## Combinations
PART NUMBER | NUMBER OF CONTACTS | STANDARD RIVET Ø 3.05MM | FIXED FRONT FEMALE SCREWLOCK | THREADED REAR INSERT | FIXED PREFIX | SHELL SIZE | REAR MOUNTING TYPE | FRONT MOUNTING TYPE | CONTACT TYPE | CONFIGURATION | FIXED NUMBER | WIRE SIZE | FULL GOLD PLATING | SELECTIVE GOLD PLATING | PACKAGING | SHELL TYPE | FIXED CODE | SERIES IDENTIFIER | TOOL TYPE AND SPECIFICATION | SUFFIX FOR SPECIFIC TOOL TYPE | SERIES AND BASE IDENTIFIER | MACHINE TYPE AND SPECIFICATION | SUFFIX FOR MACHINE TYPE
HR-15-15 | 15 (15 contacts)
HR-26-26 | 26 (26 contacts)
HR-44-44 | 44 (44 contacts)
HR-62-62 | 62 (62 contacts)
HR-78-78 | 78 (78 contacts)
No digit / VF / H |  | No digit | VF (Fixed front female screwlock) | H (Threaded rear insert)
No digit / VF / G |  | No digit | VF (Fixed front female screwlock) | G (Threaded rear insert)
No digit / VFM / H |  | No digit | VFM (Fixed front female screwlock) | H (Threaded rear insert)
No digit / VFM / G |  | No digit | VFM (Fixed front female screwlock) | G (Threaded rear insert)
No digit / VF / H |  | No digit | VF (Fixed front female screwlock) | H (Threaded rear insert)
No digit / VF / G |  | No digit | VF (Fixed front female screwlock) | G (Threaded rear insert)
No digit / VFM / H |  | No digit | VFM (Fixed front female screwlock) | H (Threaded rear insert)
No digit / VFM / G |  | No digit | VFM (Fixed front female screwlock) | G (Threaded rear insert)
L E RR E E E E |  |  |  |  | L | E (Shell size E) | H (Rear insert 4-40) | VF (Front screwlock 4-40) | P (Pin) | 09 (Configuration 09)
L E RR E E E E |  |  |  |  | L | E (Shell size E) | H (Rear insert 4-40) | VF (Front screwlock 4-40) | P (Pin) | 15 (Configuration 15)
L E RR E E E E |  |  |  |  | L | E (Shell size E) | H (Rear insert 4-40) | VF (Front screwlock 4-40) | P (Pin) | 25 (Configuration 25)
L E RR E E E E |  |  |  |  | L | E (Shell size E) | H (Rear insert 4-40) | VF (Front screwlock 4-40) | P (Pin) | 37 (Configuration 37)
L E RR E E E E |  |  |  |  | L | E (Shell size E) | H (Rear insert 4-40) | VF (Front screwlock 4-40) | P (Pin) | 50 (Configuration 50)
L E RR E E E E |  |  |  |  | L | E (Shell size E) | H (Rear insert 4-40) | VF (Front screwlock 4-40) | S (Socket) | 09 (Configuration 09)
L E RR E E E E |  |  |  |  | L | E (Shell size E) | H (Rear insert 4-40) | VF (Front screwlock 4-40) | S (Socket) | 15 (Configuration 15)
L E RR E E E E |  |  |  |  | L | E (Shell size E) | H (Rear insert 4-40) | VF (Front screwlock 4-40) | S (Socket) | 25 (Configuration 25)
L E RR E E E E |  |  |  |  | L | E (Shell size E) | H (Rear insert 4-40) | VF (Front screwlock 4-40) | S (Socket) | 37 (Configuration 37)
L E RR E E E E |  |  |  |  | L | E (Shell size E) | H (Rear insert 4-40) | VF (Front screwlock 4-40) | S (Socket) | 50 (Configuration 50)
L E RR E E E E |  |  |  |  | L | E (Shell size E) | H (Rear insert 4-40) | VFM (Front screwlock M3) | P (Pin) | 09 (Configuration 09)
L E RR E E E E |  |  |  |  | L | E (Shell size E) | H (Rear insert 4-40) | VFM (Front screwlock M3) | P (Pin) | 15 (Configuration 15)
L E RR E E E E |  |  |  |  | L | E (Shell size E) | H (Rear insert 4-40) | VFM (Front screwlock M3) | P (Pin) | 25 (Configuration 25)
L E RR E E E E |  |  |  |  | L | E (Shell size E) | H (Rear insert 4-40) | VFM (Front screwlock M3) | P (Pin) | 37 (Configuration 37)
L E RR E E E E |  |  |  |  | L | E (Shell size E) | H (Rear insert 4-40) | VFM (Front screwlock M3) | P (Pin) | 50 (Configuration 50)
L E RR E E E E |  |  |  |  | L | E (Shell size E) | H (Rear insert 4-40) | VFM (Front screwlock M3) | S (Socket) | 09 (Configuration 09)
L E RR E E E E |  |  |  |  | L | E (Shell size E) | H (Rear insert 4-40) | VFM (Front screwlock M3) | S (Socket) | 15 (Configuration 15)
L E RR E E E E |  |  |  |  | L | E (Shell size E) | H (Rear insert 4-40) | VFM (Front screwlock M3) | S (Socket) | 25 (Configuration 25)
L E RR E E E E |  |  |  |  | L | E (Shell size E) | H (Rear insert 4-40) | VFM (Front screwlock M3) | S (Socket) | 37 (Configuration 37)
L E RR E E E E |  |  |  |  | L | E (Shell size E) | H (Rear insert 4-40) | VFM (Front screwlock M3) | S (Socket) | 50 (Configuration 50)
L E RR E E E E |  |  |  |  | L | E (Shell size E) | G (Rear insert M3) | VF (Front screwlock 4-40) | P (Pin) | 09 (Configuration 09)
L E RR E E E E |  |  |  |  | L | E (Shell size E) | G (Rear insert M3) | VF (Front screwlock 4-40) | P (Pin) | 15 (Configuration 15)
L E RR E E E E |  |  |  |  | L | E (Shell size E) | G (Rear insert M3) | VF (Front screwlock 4-40) | P (Pin) | 25 (Configuration 25)
L E RR E E E E |  |  |  |  | L | E (Shell size E) | G (Rear insert M3) | VF (Front screwlock 4-40) | P (Pin) | 37 (Configuration 37)
L E RR E E E E |  |  |  |  | L | E (Shell size E) | G (Rear insert M3) | VF (Front screwlock 4-40) | P (Pin) | 50 (Configuration 50)
L E RR E E E E |  |  |  |  | L | E (Shell size E) | G (Rear insert M3) | VF (Front screwlock 4-40) | S (Socket) | 09 (Configuration 09)
L E RR E E E E |  |  |  |  | L | E (Shell size E) | G (Rear insert M3) | VF (Front screwlock 4-40) | S (Socket) | 15 (Configuration 15)
L E RR E E E E |  |  |  |  | L | E (Shell size E) | G (Rear insert M3) | VF (Front screwlock 4-40) | S (Socket) | 25 (Configuration 25)
L E RR E E E E |  |  |  |  | L | E (Shell size E) | G (Rear insert M3) | VF (Front screwlock 4-40) | S (Socket) | 37 (Configuration 37)
L E RR E E E E |  |  |  |  | L | E (Shell size E) | G (Rear insert M3) | VF (Front screwlock 4-40) | S (Socket) | 50 (Configuration 50)
L E RR E E E E |  |  |  |  | L | E (Shell size E) | G (Rear insert M3) | VFM (Front screwlock M3) | P (Pin) | 09 (Configuration 09)
L E RR E E E E |  |  |  |  | L | E (Shell size E) | G (Rear insert M3) | VFM (Front screwlock M3) | P (Pin) | 15 (Configuration 15)
L E RR E E E E |  |  |  |  | L | E (Shell size E) | G (Rear insert M3) | VFM (Front screwlock M3) | P (Pin) | 25 (Configuration 25)
L E RR E E E E |  |  |  |  | L | E (Shell size E) | G (Rear insert M3) | VFM (Front screwlock M3) | P (Pin) | 37 (Configuration 37)
L E RR E E E E |  |  |  |  | L | E (Shell size E) | G (Rear insert M3) | VFM (Front screwlock M3) | P (Pin) | 50 (Configuration 50)
L E RR E E E E |  |  |  |  | L | E (Shell size E) | G (Rear insert M3) | VFM (Front screwlock M3) | S (Socket) | 09 (Configuration 09)
L E RR E E E E |  |  |  |  | L | E (Shell size E) | G (Rear insert M3) | VFM (Front screwlock M3) | S (Socket) | 15 (Configuration 15)
L E RR E E E E |  |  |  |  | L | E (Shell size E) | G (Rear insert M3) | VFM (Front screwlock M3) | S (Socket) | 25 (Configuration 25)
L E RR E E E E |  |  |  |  | L | E (Shell size E) | G (Rear insert M3) | VFM (Front screwlock M3) | S (Socket) | 37 (Configuration 37)
L E RR E E E E |  |  |  |  | L | E (Shell size E) | G (Rear insert M3) | VFM (Front screwlock M3) | S (Socket) | 50 (Configuration 50)
L E RR E E E E |  |  |  |  | L | E (Shell size E) | no digit (Standard rivet Ø3.1mm) | VF (Front screwlock 4-40) | P (Pin) | 09 (Configuration 09)
L E RR E E E E |  |  |  |  | L | E (Shell size E) | no digit (Standard rivet Ø3.1mm) | VF (Front screwlock 4-40) | P (Pin) | 15 (Configuration 15)
L E RR E E E E |  |  |  |  | L | E (Shell size E) | no digit (Standard rivet Ø3.1mm) | VF (Front screwlock 4-40) | P (Pin) | 25 (Configuration 25)
L E RR E E E E |  |  |  |  | L | E (Shell size E) | no digit (Standard rivet Ø3.1mm) | VF (Front screwlock 4-40) | P (Pin) | 37 (Configuration 37)
L E RR E E E E |  |  |  |  | L | E (Shell size E) | no digit (Standard rivet Ø3.1mm) | VF (Front screwlock 4-40) | P (Pin) | 50 (Configuration 50)
L E RR E E E E |  |  |  |  | L | E (Shell size E) | no digit (Standard rivet Ø3.1mm) | VF (Front screwlock 4-40) | S (Socket) | 09 (Configuration 09)
L E RR E E E E |  |  |  |  | L | E (Shell size E) | no digit (Standard rivet Ø3.1mm) | VF (Front screwlock 4-40) | S (Socket) | 15 (Configuration 15)
L E RR E E E E |  |  |  |  | L | E (Shell size E) | no digit (Standard rivet Ø3.1mm) | VF (Front screwlock 4-40) | S (Socket) | 25 (Configuration 25)
L E RR E E E E |  |  |  |  | L | E (Shell size E) | no digit (Standard rivet Ø3.1mm) | VF (Front screwlock 4-40) | S (Socket) | 37 (Configuration 37)
L E RR E E E E |  |  |  |  | L | E (Shell size E) | no digit (Standard rivet Ø3.1mm) | VF (Front screwlock 4-40) | S (Socket) | 50 (Configuration 50)
L E RR E E E E |  |  |  |  | L | E (Shell size E) | no digit (Standard rivet Ø3.1mm) | VFM (Front screwlock M3) | P (Pin) | 09 (Configuration 09)
L E RR E E E E |  |  |  |  | L | E (Shell size E) | no digit (Standard rivet Ø3.1mm) | VFM (Front screwlock M3) | P (Pin) | 15 (Configuration 15)
L E RR E E E E |  |  |  |  | L | E (Shell size E) | no digit (Standard rivet Ø3.1mm) | VFM (Front screwlock M3) | P (Pin) | 25 (Configuration 25)
L E RR E E E E |  |  |  |  | L | E (Shell size E) | no digit (Standard rivet Ø3.1mm) | VFM (Front screwlock M3) | P (Pin) | 37 (Configuration 37)
L E RR E E E E |  |  |  |  | L | E (Shell size E) | no digit (Standard rivet Ø3.1mm) | VFM (Front screwlock M3) | P (Pin) | 50 (Configuration 50)
L E RR E E E E |  |  |  |  | L | E (Shell size E) | no digit (Standard rivet Ø3.1mm) | VFM (Front screwlock M3) | S (Socket) | 09 (Configuration 09)
L E RR E E E E |  |  |  |  | L | E (Shell size E) | no digit (Standard rivet Ø3.1mm) | VFM (Front screwlock M3) | S (Socket) | 15 (Configuration 15)
L E RR E E E E |  |  |  |  | L | E (Shell size E) | no digit (Standard rivet Ø3.1mm) | VFM (Front screwlock M3) | S (Socket) | 25 (Configuration 25)
L E RR E E E E |  |  |  |  | L | E (Shell size E) | no digit (Standard rivet Ø3.1mm) | VFM (Front screwlock M3) | S (Socket) | 37 (Configuration 37)
L E RR E E E E |  |  |  |  | L | E (Shell size E) | no digit (Standard rivet Ø3.1mm) | VFM (Front screwlock M3) | S (Socket) | 50 (Configuration 50)
L E RR E E E E |  |  |  |  | L | E (Shell size E) | F (Float mounting) | VF (Front screwlock 4-40) | P (Pin) | 09 (Configuration 09)
L E RR E E E E |  |  |  |  | L | E (Shell size E) | F (Float mounting) | VF (Front screwlock 4-40) | P (Pin) | 15 (Configuration 15)
L E RR E E E E |  |  |  |  | L | E (Shell size E) | F (Float mounting) | VF (Front screwlock 4-40) | P (Pin) | 25 (Configuration 25)
L E RR E E E E |  |  |  |  | L | E (Shell size E) | F (Float mounting) | VF (Front screwlock 4-40) | P (Pin) | 37 (Configuration 37)
L E RR E E E E |  |  |  |  | L | E (Shell size E) | F (Float mounting) | VF (Front screwlock 4-40) | P (Pin) | 50 (Configuration 50)
L E RR E E E E |  |  |  |  | L | E (Shell size E) | F (Float mounting) | VF (Front screwlock 4-40) | S (Socket) | 09 (Configuration 09)
L E RR E E E E |  |  |  |  | L | E (Shell size E) | F (Float mounting) | VF (Front screwlock 4-40) | S (Socket) | 15 (Configuration 15)
L E RR E E E E |  |  |  |  | L | E (Shell size E) | F (Float mounting) | VF (Front screwlock 4-40) | S (Socket) | 25 (Configuration 25)
L E RR E E E E |  |  |  |  | L | E (Shell size E) | F (Float mounting) | VF (Front screwlock 4-40) | S (Socket) | 37 (Configuration 37)
L E RR E E E E |  |  |  |  | L | E (Shell size E) | F (Float mounting) | VF (Front screwlock 4-40) | S (Socket) | 50 (Configuration 50)
L E RR E E E E |  |  |  |  | L | E (Shell size E) | F (Float mounting) | VFM (Front screwlock M3) | P (Pin) | 09 (Configuration 09)
L E RR E E E E |  |  |  |  | L | E (Shell size E) | F (Float mounting) | VFM (Front screwlock M3) | P (Pin) | 15 (Configuration 15)
L E RR E E E E |  |  |  |  | L | E (Shell size E) | F (Float mounting) | VFM (Front screwlock M3) | P (Pin) | 25 (Configuration 25)
L E RR E E E E |  |  |  |  | L | E (Shell size E) | F (Float mounting) | VFM (Front screwlock M3) | P (Pin) | 37 (Configuration 37)
L E RR E E E E |  |  |  |  | L | E (Shell size E) | F (Float mounting) | VFM (Front screwlock M3) | P (Pin) | 50 (Configuration 50)
L E RR E E E E |  |  |  |  | L | E (Shell size E) | F (Float mounting) | VFM (Front screwlock M3) | S (Socket) | 09 (Configuration 09)
L E RR E E E E |  |  |  |  | L | E (Shell size E) | F (Float mounting) | VFM (Front screwlock M3) | S (Socket) | 15 (Configuration 15)
L E RR E E E E |  |  |  |  | L | E (Shell size E) | F (Float mounting) | VFM (Front screwlock M3) | S (Socket) | 25 (Configuration 25)
L E RR E E E E |  |  |  |  | L | E (Shell size E) | F (Float mounting) | VFM (Front screwlock M3) | S (Socket) | 37 (Configuration 37)
L E RR E E E E |  |  |  |  | L | E (Shell size E) | F (Float mounting) | VFM (Front screwlock M3) | S (Socket) | 50 (Configuration 50)
L A RR A A A A |  |  |  |  | L | A (Shell size A) | H (Rear insert 4-40) | VF (Front screwlock 4-40) | P (Pin) | 09 (Configuration 09)
L A RR A A A A |  |  |  |  | L | A (Shell size A) | H (Rear insert 4-40) | VF (Front screwlock 4-40) | P (Pin) | 15 (Configuration 15)
L A RR A A A A |  |  |  |  | L | A (Shell size A) | H (Rear insert 4-40) | VF (Front screwlock 4-40) | P (Pin) | 25 (Configuration 25)
L A RR A A A A |  |  |  |  | L | A (Shell size A) | H (Rear insert 4-40) | VF (Front screwlock 4-40) | P (Pin) | 37 (Configuration 37)
L A RR A A A A |  |  |  |  | L | A (Shell size A) | H (Rear insert 4-40) | VF (Front screwlock 4-40) | P (Pin) | 50 (Configuration 50)
L A RR A A A A |  |  |  |  | L | A (Shell size A) | H (Rear insert 4-40) | VF (Front screwlock 4-40) | S (Socket) | 09 (Configuration 09)
L A RR A A A A |  |  |  |  | L | A (Shell size A) | H (Rear insert 4-40) | VF (Front screwlock 4-40) | S (Socket) | 15 (Configuration 15)
L A RR A A A A |  |  |  |  | L | A (Shell size A) | H (Rear insert 4-40) | VF (Front screwlock 4-40) | S (Socket) | 25 (Configuration 25)
L A RR A A A A |  |  |  |  | L | A (Shell size A) | H (Rear insert 4-40) | VF (Front screwlock 4-40) | S (Socket) | 37 (Configuration 37)
L A RR A A A A |  |  |  |  | L | A (Shell size A) | H (Rear insert 4-40) | VF (Front screwlock 4-40) | S (Socket) | 50 (Configuration 50)
L A RR A A A A |  |  |  |  | L | A (Shell size A) | H (Rear insert 4-40) | VFM (Front screwlock M3) | P (Pin) | 09 (Configuration 09)
L A RR A A A A |  |  |  |  | L | A (Shell size A) | H (Rear insert 4-40) | VFM (Front screwlock M3) | P (Pin) | 15 (Configuration 15)
L A RR A A A A |  |  |  |  | L | A (Shell size A) | H (Rear insert 4-40) | VFM (Front screwlock M3) | P (Pin) | 25 (Configuration 25)
L A RR A A A A |  |  |  |  | L | A (Shell size A) | H (Rear insert 4-40) | VFM (Front screwlock M3) | P (Pin) | 37 (Configuration 37)
L A RR A A A A |  |  |  |  | L | A (Shell size A) | H (Rear insert 4-40) | VFM (Front screwlock M3) | P (Pin) | 50 (Configuration 50)
L A RR A A A A |  |  |  |  | L | A (Shell size A) | H (Rear insert 4-40) | VFM (Front screwlock M3) | S (Socket) | 09 (Configuration 09)
L A RR A A A A |  |  |  |  | L | A (Shell size A) | H (Rear insert 4-40) | VFM (Front screwlock M3) | S (Socket) | 15 (Configuration 15)
L A RR A A A A |  |  |  |  | L | A (Shell size A) | H (Rear insert 4-40) | VFM (Front screwlock M3) | S (Socket) | 25 (Configuration 25)
L A RR A A A A |  |  |  |  | L | A (Shell size A) | H (Rear insert 4-40) | VFM (Front screwlock M3) | S (Socket) | 37 (Configuration 37)
L A RR A A A A |  |  |  |  | L | A (Shell size A) | H (Rear insert 4-40) | VFM (Front screwlock M3) | S (Socket) | 50 (Configuration 50)
L A RR A A A A |  |  |  |  | L | A (Shell size A) | G (Rear insert M3) | VF (Front screwlock 4-40) | P (Pin) | 09 (Configuration 09)
L A RR A A A A |  |  |  |  | L | A (Shell size A) | G (Rear insert M3) | VF (Front screwlock 4-40) | P (Pin) | 15 (Configuration 15)
L A RR A A A A |  |  |  |  | L | A (Shell size A) | G (Rear insert M3) | VF (Front screwlock 4-40) | P (Pin) | 25 (Configuration 25)
L A RR A A A A |  |  |  |  | L | A (Shell size A) | G (Rear insert M3) | VF (Front screwlock 4-40) | P (Pin) | 37 (Configuration 37)
L A RR A A A A |  |  |  |  | L | A (Shell size A) | G (Rear insert M3) | VF (Front screwlock 4-40) | P (Pin) | 50 (Configuration 50)
L A RR A A A A |  |  |  |  | L | A (Shell size A) | G (Rear insert M3) | VF (Front screwlock 4-40) | S (Socket) | 09 (Configuration 09)
L A RR A A A A |  |  |  |  | L | A (Shell size A) | G (Rear insert M3) | VF (Front screwlock 4-40) | S (Socket) | 15 (Configuration 15)
L A RR A A A A |  |  |  |  | L | A (Shell size A) | G (Rear insert M3) | VF (Front screwlock 4-40) | S (Socket) | 25 (Configuration 25)
L A RR A A A A |  |  |  |  | L | A (Shell size A) | G (Rear insert M3) | VF (Front screwlock 4-40) | S (Socket) | 37 (Configuration 37)
L A RR A A A A |  |  |  |  | L | A (Shell size A) | G (Rear insert M3) | VF (Front screwlock 4-40) | S (Socket) | 50 (Configuration 50)
L A RR A A A A |  |  |  |  | L | A (Shell size A) | G (Rear insert M3) | VFM (Front screwlock M3) | P (Pin) | 09 (Configuration 09)
L A RR A A A A |  |  |  |  | L | A (Shell size A) | G (Rear insert M3) | VFM (Front screwlock M3) | P (Pin) | 15 (Configuration 15)
L A RR A A A A |  |  |  |  | L | A (Shell size A) | G (Rear insert M3) | VFM (Front screwlock M3) | P (Pin) | 25 (Configuration 25)
L A RR A A A A |  |  |  |  | L | A (Shell size A) | G (Rear insert M3) | VFM (Front screwlock M3) | P (Pin) | 37 (Configuration 37)
L A RR A A A A |  |  |  |  | L | A (Shell size A) | G (Rear insert M3) | VFM (Front screwlock M3) | P (Pin) | 50 (Configuration 50)
L A RR A A A A |  |  |  |  | L | A (Shell size A) | G (Rear insert M3) | VFM (Front screwlock M3) | S (Socket) | 09 (Configuration 09)
L A RR A A A A |  |  |  |  | L | A (Shell size A) | G (Rear insert M3) | VFM (Front screwlock M3) | S (Socket) | 15 (Configuration 15)
L A RR A A A A |  |  |  |  | L | A (Shell size A) | G (Rear insert M3) | VFM (Front screwlock M3) | S (Socket) | 25 (Configuration 25)
L A RR A A A A |  |  |  |  | L | A (Shell size A) | G (Rear insert M3) | VFM (Front screwlock M3) | S (Socket) | 37 (Configuration 37)
L A RR A A A A |  |  |  |  | L | A (Shell size A) | G (Rear insert M3) | VFM (Front screwlock M3) | S (Socket) | 50 (Configuration 50)
L A RR A A A A |  |  |  |  | L | A (Shell size A) | no digit (Standard rivet Ø3.1mm) | VF (Front screwlock 4-40) | P (Pin) | 09 (Configuration 09)
L A RR A A A A |  |  |  |  | L | A (Shell size A) | no digit (Standard rivet Ø3.1mm) | VF (Front screwlock 4-40) | P (Pin) | 15 (Configuration 15)
L A RR A A A A |  |  |  |  | L | A (Shell size A) | no digit (Standard rivet Ø3.1mm) | VF (Front screwlock 4-40) | P (Pin) | 25 (Configuration 25)
L A RR A A A A |  |  |  |  | L | A (Shell size A) | no digit (Standard rivet Ø3.1mm) | VF (Front screwlock 4-40) | P (Pin) | 37 (Configuration 37)
L A RR A A A A |  |  |  |  | L | A (Shell size A) | no digit (Standard rivet Ø3.1mm) | VF (Front screwlock 4-40) | P (Pin) | 50 (Configuration 50)
L A RR A A A A |  |  |  |  | L | A (Shell size A) | no digit (Standard rivet Ø3.1mm) | VF (Front screwlock 4-40) | S (Socket) | 09 (Configuration 09)
L A RR A A A A |  |  |  |  | L | A (Shell size A) | no digit (Standard rivet Ø3.1mm) | VF (Front screwlock 4-40) | S (Socket) | 15 (Configuration 15)
L A RR A A A A |  |  |  |  | L | A (Shell size A) | no digit (Standard rivet Ø3.1mm) | VF (Front screwlock 4-40) | S (Socket) | 25 (Configuration 25)
L A RR A A A A |  |  |  |  | L | A (Shell size A) | no digit (Standard rivet Ø3.1mm) | VF (Front screwlock 4-40) | S (Socket) | 37 (Configuration 37)
L A RR A A A A |  |  |  |  | L | A (Shell size A) | no digit (Standard rivet Ø3.1mm) | VF (Front screwlock 4-40) | S (Socket) | 50 (Configuration 50)
L A RR A A A A |  |  |  |  | L | A (Shell size A) | no digit (Standard rivet Ø3.1mm) | VFM (Front screwlock M3) | P (Pin) | 09 (Configuration 09)
L A RR A A A A |  |  |  |  | L | A (Shell size A) | no digit (Standard rivet Ø3.1mm) | VFM (Front screwlock M3) | P (Pin) | 15 (Configuration 15)
L A RR A A A A |  |  |  |  | L | A (Shell size A) | no digit (Standard rivet Ø3.1mm) | VFM (Front screwlock M3) | P (Pin) | 25 (Configuration 25)
L A RR A A A A |  |  |  |  | L | A (Shell size A) | no digit (Standard rivet Ø3.1mm) | VFM (Front screwlock M3) | P (Pin) | 37 (Configuration 37)
L A RR A A A A |  |  |  |  | L | A (Shell size A) | no digit (Standard rivet Ø3.1mm) | VFM (Front screwlock M3) | P (Pin) | 50 (Configuration 50)
L A RR A A A A |  |  |  |  | L | A (Shell size A) | no digit (Standard rivet Ø3.1mm) | VFM (Front screwlock M3) | S (Socket) | 09 (Configuration 09)
L A RR A A A A |  |  |  |  | L | A (Shell size A) | no digit (Standard rivet Ø3.1mm) | VFM (Front screwlock M3) | S (Socket) | 15 (Configuration 15)
L A RR A A A A |  |  |  |  | L | A (Shell size A) | no digit (Standard rivet Ø3.1mm) | VFM (Front screwlock M3) | S (Socket) | 25 (Configuration 25)
L A RR A A A A |  |  |  |  | L | A (Shell size A) | no digit (Standard rivet Ø3.1mm) | VFM (Front screwlock M3) | S (Socket) | 37 (Configuration 37)
L A RR A A A A |  |  |  |  | L | A (Shell size A) | no digit (Standard rivet Ø3.1mm) | VFM (Front screwlock M3) | S (Socket) | 50 (Configuration 50)
L A RR A A A A |  |  |  |  | L | A (Shell size A) | F (Float mounting) | VF (Front screwlock 4-40) | P (Pin) | 09 (Configuration 09)
L A RR A A A A |  |  |  |  | L | A (Shell size A) | F (Float mounting) | VF (Front screwlock 4-40) | P (Pin) | 15 (Configuration 15)
L A RR A A A A |  |  |  |  | L | A (Shell size A) | F (Float mounting) | VF (Front screwlock 4-40) | P (Pin) | 25 (Configuration 25)
L A RR A A A A |  |  |  |  | L | A (Shell size A) | F (Float mounting) | VF (Front screwlock 4-40) | P (Pin) | 37 (Configuration 37)
L A RR A A A A |  |  |  |  | L | A (Shell size A) | F (Float mounting) | VF (Front screwlock 4-40) | P (Pin) | 50 (Configuration 50)
L A RR A A A A |  |  |  |  | L | A (Shell size A) | F (Float mounting) | VF (Front screwlock 4-40) | S (Socket) | 09 (Configuration 09)
L A RR A A A A |  |  |  |  | L | A (Shell size A) | F (Float mounting) | VF (Front screwlock 4-40) | S (Socket) | 15 (Configuration 15)
L A RR A A A A |  |  |  |  | L | A (Shell size A) | F (Float mounting) | VF (Front screwlock 4-40) | S (Socket) | 25 (Configuration 25)
L A RR A A A A |  |  |  |  | L | A (Shell size A) | F (Float mounting) | VF (Front screwlock 4-40) | S (Socket) | 37 (Configuration 37)
L A RR A A A A |  |  |  |  | L | A (Shell size A) | F (Float mounting) | VF (Front screwlock 4-40) | S (Socket) | 50 (Configuration 50)
L A RR A A A A |  |  |  |  | L | A (Shell size A) | F (Float mounting) | VFM (Front screwlock M3) | P (Pin) | 09 (Configuration 09)
L A RR A A A A |  |  |  |  | L | A (Shell size A) | F (Float mounting) | VFM (Front screwlock M3) | P (Pin) | 15 (Configuration 15)
L A RR A A A A |  |  |  |  | L | A (Shell size A) | F (Float mounting) | VFM (Front screwlock M3) | P (Pin) | 25 (Configuration 25)
L A RR A A A A |  |  |  |  | L | A (Shell size A) | F (Float mounting) | VFM (Front screwlock M3) | P (Pin) | 37 (Configuration 37)
L A RR A A A A |  |  |  |  | L | A (Shell size A) | F (Float mounting) | VFM (Front screwlock M3) | P (Pin) | 50 (Configuration 50)
L A RR A A A A |  |  |  |  | L | A (Shell size A) | F (Float mounting) | VFM (Front screwlock M3) | S (Socket) | 09 (Configuration 09)
L A RR A A A A |  |  |  |  | L | A (Shell size A) | F (Float mounting) | VFM (Front screwlock M3) | S (Socket) | 15 (Configuration 15)
L A RR A A A A |  |  |  |  | L | A (Shell size A) | F (Float mounting) | VFM (Front screwlock M3) | S (Socket) | 25 (Configuration 25)
L A RR A A A A |  |  |  |  | L | A (Shell size A) | F (Float mounting) | VFM (Front screwlock M3) | S (Socket) | 37 (Configuration 37)
L A RR A A A A |  |  |  |  | L | A (Shell size A) | F (Float mounting) | VFM (Front screwlock M3) | S (Socket) | 50 (Configuration 50)
L B RR B B B B |  |  |  |  | L | B (Shell size B) | H (Rear insert 4-40) | VF (Front screwlock 4-40) | P (Pin) | 09 (Configuration 09)
L B RR B B B B |  |  |  |  | L | B (Shell size B) | H (Rear insert 4-40) | VF (Front screwlock 4-40) | P (Pin) | 15 (Configuration 15)
L B RR B B B B |  |  |  |  | L | B (Shell size B) | H (Rear insert 4-40) | VF (Front screwlock 4-40) | P (Pin) | 25 (Configuration 25)
L B RR B B B B |  |  |  |  | L | B (Shell size B) | H (Rear insert 4-40) | VF (Front screwlock 4-40) | P (Pin) | 37 (Configuration 37)
L B RR B B B B |  |  |  |  | L | B (Shell size B) | H (Rear insert 4-40) | VF (Front screwlock 4-40) | P (Pin) | 50 (Configuration 50)
L B RR B B B B |  |  |  |  | L | B (Shell size B) | H (Rear insert 4-40) | VF (Front screwlock 4-40) | S (Socket) | 09 (Configuration 09)
L B RR B B B B |  |  |  |  | L | B (Shell size B) | H (Rear insert 4-40) | VF (Front screwlock 4-40) | S (Socket) | 15 (Configuration 15)
L B RR B B B B |  |  |  |  | L | B (Shell size B) | H (Rear insert 4-40) | VF (Front screwlock 4-40) | S (Socket) | 25 (Configuration 25)
L B RR B B B B |  |  |  |  | L | B (Shell size B) | H (Rear insert 4-40) | VF (Front screwlock 4-40) | S (Socket) | 37 (Configuration 37)
L B RR B B B B |  |  |  |  | L | B (Shell size B) | H (Rear insert 4-40) | VF (Front screwlock 4-40) | S (Socket) | 50 (Configuration 50)
L B RR B B B B |  |  |  |  | L | B (Shell size B) | H (Rear insert 4-40) | VFM (Front screwlock M3) | P (Pin) | 09 (Configuration 09)
L B RR B B B B |  |  |  |  | L | B (Shell size B) | H (Rear insert 4-40) | VFM (Front screwlock M3) | P (Pin) | 15 (Configuration 15)
L B RR B B B B |  |  |  |  | L | B (Shell size B) | H (Rear insert 4-40) | VFM (Front screwlock M3) | P (Pin) | 25 (Configuration 25)
L B RR B B B B |  |  |  |  | L | B (Shell size B) | H (Rear insert 4-40) | VFM (Front screwlock M3) | P (Pin) | 37 (Configuration 37)
L B RR B B B B |  |  |  |  | L | B (Shell size B) | H (Rear insert 4-40) | VFM (Front screwlock M3) | P (Pin) | 50 (Configuration 50)
L B RR B B B B |  |  |  |  | L | B (Shell size B) | H (Rear insert 4-40) | VFM (Front screwlock M3) | S (Socket) | 09 (Configuration 09)
L B RR B B B B |  |  |  |  | L | B (Shell size B) | H (Rear insert 4-40) | VFM (Front screwlock M3) | S (Socket) | 15 (Configuration 15)
L B RR B B B B |  |  |  |  | L | B (Shell size B) | H (Rear insert 4-40) | VFM (Front screwlock M3) | S (Socket) | 25 (Configuration 25)
L B RR B B B B |  |  |  |  | L | B (Shell size B) | H (Rear insert 4-40) | VFM (Front screwlock M3) | S (Socket) | 37 (Configuration 37)
L B RR B B B B |  |  |  |  | L | B (Shell size B) | H (Rear insert 4-40) | VFM (Front screwlock M3) | S (Socket) | 50 (Configuration 50)
L B RR B B B B |  |  |  |  | L | B (Shell size B) | G (Rear insert M3) | VF (Front screwlock 4-40) | P (Pin) | 09 (Configuration 09)
L B RR B B B B |  |  |  |  | L | B (Shell size B) | G (Rear insert M3) | VF (Front screwlock 4-40) | P (Pin) | 15 (Configuration 15)
L B RR B B B B |  |  |  |  | L | B (Shell size B) | G (Rear insert M3) | VF (Front screwlock 4-40) | P (Pin) | 25 (Configuration 25)
L B RR B B B B |  |  |  |  | L | B (Shell size B) | G (Rear insert M3) | VF (Front screwlock 4-40) | P (Pin) | 37 (Configuration 37)
L B RR B B B B |  |  |  |  | L | B (Shell size B) | G (Rear insert M3) | VF (Front screwlock 4-40) | P (Pin) | 50 (Configuration 50)
L B RR B B B B |  |  |  |  | L | B (Shell size B) | G (Rear insert M3) | VF (Front screwlock 4-40) | S (Socket) | 09 (Configuration 09)
L B RR B B B B |  |  |  |  | L | B (Shell size B) | G (Rear insert M3) | VF (Front screwlock 4-40) | S (Socket) | 15 (Configuration 15)
L B RR B B B B |  |  |  |  | L | B (Shell size B) | G (Rear insert M3) | VF (Front screwlock 4-40) | S (Socket) | 25 (Configuration 25)
L B RR B B B B |  |  |  |  | L | B (Shell size B) | G (Rear insert M3) | VF (Front screwlock 4-40) | S (Socket) | 37 (Configuration 37)
L B RR B B B B |  |  |  |  | L | B (Shell size B) | G (Rear insert M3) | VF (Front screwlock 4-40) | S (Socket) | 50 (Configuration 50)
L B RR B B B B |  |  |  |  | L | B (Shell size B) | G (Rear insert M3) | VFM (Front screwlock M3) | P (Pin) | 09 (Configuration 09)
L B RR B B B B |  |  |  |  | L | B (Shell size B) | G (Rear insert M3) | VFM (Front screwlock M3) | P (Pin) | 15 (Configuration 15)
L B RR B B B B |  |  |  |  | L | B (Shell size B) | G (Rear insert M3) | VFM (Front screwlock M3) | P (Pin) | 25 (Configuration 25)
L B RR B B B B |  |  |  |  | L | B (Shell size B) | G (Rear insert M3) | VFM (Front screwlock M3) | P (Pin) | 37 (Configuration 37)
L B RR B B B B |  |  |  |  | L | B (Shell size B) | G (Rear insert M3) | VFM (Front screwlock M3) | P (Pin) | 50 (Configuration 50)
L B RR B B B B |  |  |  |  | L | B (Shell size B) | G (Rear insert M3) | VFM (Front screwlock M3) | S (Socket) | 09 (Configuration 09)
L B RR B B B B |  |  |  |  | L | B (Shell size B) | G (Rear insert M3) | VFM (Front screwlock M3) | S (Socket) | 15 (Configuration 15)
L B RR B B B B |  |  |  |  | L | B (Shell size B) | G (Rear insert M3) | VFM (Front screwlock M3) | S (Socket) | 25 (Configuration 25)
L B RR B B B B |  |  |  |  | L | B (Shell size B) | G (Rear insert M3) | VFM (Front screwlock M3) | S (Socket) | 37 (Configuration 37)
L B RR B B B B |  |  |  |  | L | B (Shell size B) | G (Rear insert M3) | VFM (Front screwlock M3) | S (Socket) | 50 (Configuration 50)
L B RR B B B B |  |  |  |  | L | B (Shell size B) | no digit (Standard rivet Ø3.1mm) | VF (Front screwlock 4-40) | P (Pin) | 09 (Configuration 09)
L B RR B B B B |  |  |  |  | L | B (Shell size B) | no digit (Standard rivet Ø3.1mm) | VF (Front screwlock 4-40) | P (Pin) | 15 (Configuration 15)
L B RR B B B B |  |  |  |  | L | B (Shell size B) | no digit (Standard rivet Ø3.1mm) | VF (Front screwlock 4-40) | P (Pin) | 25 (Configuration 25)
L B RR B B B B |  |  |  |  | L | B (Shell size B) | no digit (Standard rivet Ø3.1mm) | VF (Front screwlock 4-40) | P (Pin) | 37 (Configuration 37)
L B RR B B B B |  |  |  |  | L | B (Shell size B) | no digit (Standard rivet Ø3.1mm) | VF (Front screwlock 4-40) | P (Pin) | 50 (Configuration 50)
L B RR B B B B |  |  |  |  | L | B (Shell size B) | no digit (Standard rivet Ø3.1mm) | VF (Front screwlock 4-40) | S (Socket) | 09 (Configuration 09)
L B RR B B B B |  |  |  |  | L | B (Shell size B) | no digit (Standard rivet Ø3.1mm) | VF (Front screwlock 4-40) | S (Socket) | 15 (Configuration 15)
L B RR B B B B |  |  |  |  | L | B (Shell size B) | no digit (Standard rivet Ø3.1mm) | VF (Front screwlock 4-40) | S (Socket) | 25 (Configuration 25)
L B RR B B B B |  |  |  |  | L | B (Shell size B) | no digit (Standard rivet Ø3.1mm) | VF (Front screwlock 4-40) | S (Socket) | 37 (Configuration 37)
L B RR B B B B |  |  |  |  | L | B (Shell size B) | no digit (Standard rivet Ø3.1mm) | VF (Front screwlock 4-40) | S (Socket) | 50 (Configuration 50)
L B RR B B B B |  |  |  |  | L | B (Shell size B) | no digit (Standard rivet Ø3.1mm) | VFM (Front screwlock M3) | P (Pin) | 09 (Configuration 09)
L B RR B B B B |  |  |  |  | L | B (Shell size B) | no digit (Standard rivet Ø3.1mm) | VFM (Front screwlock M3) | P (Pin) | 15 (Configuration 15)
L B RR B B B B |  |  |  |  | L | B (Shell size B) | no digit (Standard rivet Ø3.1mm) | VFM (Front screwlock M3) | P (Pin) | 25 (Configuration 25)
L B RR B B B B |  |  |  |  | L | B (Shell size B) | no digit (Standard rivet Ø3.1mm) | VFM (Front screwlock M3) | P (Pin) | 37 (Configuration 37)
L B RR B B B B |  |  |  |  | L | B (Shell size B) | no digit (Standard rivet Ø3.1mm) | VFM (Front screwlock M3) | P (Pin) | 50 (Configuration 50)
L B RR B B B B |  |  |  |  | L | B (Shell size B) | no digit (Standard rivet Ø3.1mm) | VFM (Front screwlock M3) | S (Socket) | 09 (Configuration 09)
L B RR B B B B |  |  |  |  | L | B (Shell size B) | no digit (Standard rivet Ø3.1mm) | VFM (Front screwlock M3) | S (Socket) | 15 (Configuration 15)
L B RR B B B B |  |  |  |  | L | B (Shell size B) | no digit (Standard rivet Ø3.1mm) | VFM (Front screwlock M3) | S (Socket) | 25 (Configuration 25)
L B RR B B B B |  |  |  |  | L | B (Shell size B) | no digit (Standard rivet Ø3.1mm) | VFM (Front screwlock M3) | S (Socket) | 37 (Configuration 37)
L B RR B B B B |  |  |  |  | L | B (Shell size B) | no digit (Standard rivet Ø3.1mm) | VFM (Front screwlock M3) | S (Socket) | 50 (Configuration 50)
L B RR B B B B |  |  |  |  | L | B (Shell size B) | F (Float mounting) | VF (Front screwlock 4-40) | P (Pin) | 09 (Configuration 09)
L B RR B B B B |  |  |  |  | L | B (Shell size B) | F (Float mounting) | VF (Front screwlock 4-40) | P (Pin) | 15 (Configuration 15)
L B RR B B B B |  |  |  |  | L | B (Shell size B) | F (Float mounting) | VF (Front screwlock 4-40) | P (Pin) | 25 (Configuration 25)
L B RR B B B B |  |  |  |  | L | B (Shell size B) | F (Float mounting) | VF (Front screwlock 4-40) | P (Pin) | 37 (Configuration 37)
L B RR B B B B |  |  |  |  | L | B (Shell size B) | F (Float mounting) | VF (Front screwlock 4-40) | P (Pin) | 50 (Configuration 50)
L B RR B B B B |  |  |  |  | L | B (Shell size B) | F (Float mounting) | VF (Front screwlock 4-40) | S (Socket) | 09 (Configuration 09)
L B RR B B B B |  |  |  |  | L | B (Shell size B) | F (Float mounting) | VF (Front screwlock 4-40) | S (Socket) | 15 (Configuration 15)
L B RR B B B B |  |  |  |  | L | B (Shell size B) | F (Float mounting) | VF (Front screwlock 4-40) | S (Socket) | 25 (Configuration 25)
L B RR B B B B |  |  |  |  | L | B (Shell size B) | F (Float mounting) | VF (Front screwlock 4-40) | S (Socket) | 37 (Configuration 37)
L B RR B B B B |  |  |  |  | L | B (Shell size B) | F (Float mounting) | VF (Front screwlock 4-40) | S (Socket) | 50 (Configuration 50)
L B RR B B B B |  |  |  |  | L | B (Shell size B) | F (Float mounting) | VFM (Front screwlock M3) | P (Pin) | 09 (Configuration 09)
L B RR B B B B |  |  |  |  | L | B (Shell size B) | F (Float mounting) | VFM (Front screwlock M3) | P (Pin) | 15 (Configuration 15)
L B RR B B B B |  |  |  |  | L | B (Shell size B) | F (Float mounting) | VFM (Front screwlock M3) | P (Pin) | 25 (Configuration 25)
L B RR B B B B |  |  |  |  | L | B (Shell size B) | F (Float mounting) | VFM (Front screwlock M3) | P (Pin) | 37 (Configuration 37)
L B RR B B B B |  |  |  |  | L | B (Shell size B) | F (Float mounting) | VFM (Front screwlock M3) | P (Pin) | 50 (Configuration 50)
L B RR B B B B |  |  |  |  | L | B (Shell size B) | F (Float mounting) | VFM (Front screwlock M3) | S (Socket) | 09 (Configuration 09)
L B RR B B B B |  |  |  |  | L | B (Shell size B) | F (Float mounting) | VFM (Front screwlock M3) | S (Socket) | 15 (Configuration 15)
L B RR B B B B |  |  |  |  | L | B (Shell size B) | F (Float mounting) | VFM (Front screwlock M3) | S (Socket) | 25 (Configuration 25)
L B RR B B B B |  |  |  |  | L | B (Shell size B) | F (Float mounting) | VFM (Front screwlock M3) | S (Socket) | 37 (Configuration 37)
L B RR B B B B |  |  |  |  | L | B (Shell size B) | F (Float mounting) | VFM (Front screwlock M3) | S (Socket) | 50 (Configuration 50)
L C RR C C C C |  |  |  |  | L | C (Shell size C) | H (Rear insert 4-40) | VF (Front screwlock 4-40) | P (Pin) | 09 (Configuration 09)
L C RR C C C C |  |  |  |  | L | C (Shell size C) | H (Rear insert 4-40) | VF (Front screwlock 4-40) | P (Pin) | 15 (Configuration 15)
L C RR C C C C |  |  |  |  | L | C (Shell size C) | H (Rear insert 4-40) | VF (Front screwlock 4-40) | P (Pin) | 25 (Configuration 25)
L C RR C C C C |  |  |  |  | L | C (Shell size C) | H (Rear insert 4-40) | VF (Front screwlock 4-40) | P (Pin) | 37 (Configuration 37)
L C RR C C C C |  |  |  |  | L | C (Shell size C) | H (Rear insert 4-40) | VF (Front screwlock 4-40) | P (Pin) | 50 (Configuration 50)
L C RR C C C C |  |  |  |  | L | C (Shell size C) | H (Rear insert 4-40) | VF (Front screwlock 4-40) | S (Socket) | 09 (Configuration 09)
L C RR C C C C |  |  |  |  | L | C (Shell size C) | H (Rear insert 4-40) | VF (Front screwlock 4-40) | S (Socket) | 15 (Configuration 15)
L C RR C C C C |  |  |  |  | L | C (Shell size C) | H (Rear insert 4-40) | VF (Front screwlock 4-40) | S (Socket) | 25 (Configuration 25)
L C RR C C C C |  |  |  |  | L | C (Shell size C) | H (Rear insert 4-40) | VF (Front screwlock 4-40) | S (Socket) | 37 (Configuration 37)
L C RR C C C C |  |  |  |  | L | C (Shell size C) | H (Rear insert 4-40) | VF (Front screwlock 4-40) | S (Socket) | 50 (Configuration 50)
L C RR C C C C |  |  |  |  | L | C (Shell size C) | H (Rear insert 4-40) | VFM (Front screwlock M3) | P (Pin) | 09 (Configuration 09)
L C RR C C C C |  |  |  |  | L | C (Shell size C) | H (Rear insert 4-40) | VFM (Front screwlock M3) | P (Pin) | 15 (Configuration 15)
L C RR C C C C |  |  |  |  | L | C (Shell size C) | H (Rear insert 4-40) | VFM (Front screwlock M3) | P (Pin) | 25 (Configuration 25)
L C RR C C C C |  |  |  |  | L | C (Shell size C) | H (Rear insert 4-40) | VFM (Front screwlock M3) | P (Pin) | 37 (Configuration 37)
L C RR C C C C |  |  |  |  | L | C (Shell size C) | H (Rear insert 4-40) | VFM (Front screwlock M3) | P (Pin) | 50 (Configuration 50)
L C RR C C C C |  |  |  |  | L | C (Shell size C) | H (Rear insert 4-40) | VFM (Front screwlock M3) | S (Socket) | 09 (Configuration 09)
L C RR C C C C |  |  |  |  | L | C (Shell size C) | H (Rear insert 4-40) | VFM (Front screwlock M3) | S (Socket) | 15 (Configuration 15)
L C RR C C C C |  |  |  |  | L | C (Shell size C) | H (Rear insert 4-40) | VFM (Front screwlock M3) | S (Socket) | 25 (Configuration 25)
L C RR C C C C |  |  |  |  | L | C (Shell size C) | H (Rear insert 4-40) | VFM (Front screwlock M3) | S (Socket) | 37 (Configuration 37)
L C RR C C C C |  |  |  |  | L | C (Shell size C) | H (Rear insert 4-40) | VFM (Front screwlock M3) | S (Socket) | 50 (Configuration 50)
L C RR C C C C |  |  |  |  | L | C (Shell size C) | G (Rear insert M3) | VF (Front screwlock 4-40) | P (Pin) | 09 (Configuration 09)
L C RR C C C C |  |  |  |  | L | C (Shell size C) | G (Rear insert M3) | VF (Front screwlock 4-40) | P (Pin) | 15 (Configuration 15)
L C RR C C C C |  |  |  |  | L | C (Shell size C) | G (Rear insert M3) | VF (Front screwlock 4-40) | P (Pin) | 25 (Configuration 25)
L C RR C C C C |  |  |  |  | L | C (Shell size C) | G (Rear insert M3) | VF (Front screwlock 4-40) | P (Pin) | 37 (Configuration 37)
L C RR C C C C |  |  |  |  | L | C (Shell size C) | G (Rear insert M3) | VF (Front screwlock 4-40) | P (Pin) | 50 (Configuration 50)
L C RR C C C C |  |  |  |  | L | C (Shell size C) | G (Rear insert M3) | VF (Front screwlock 4-40) | S (Socket) | 09 (Configuration 09)
L C RR C C C C |  |  |  |  | L | C (Shell size C) | G (Rear insert M3) | VF (Front screwlock 4-40) | S (Socket) | 15 (Configuration 15)
L C RR C C C C |  |  |  |  | L | C (Shell size C) | G (Rear insert M3) | VF (Front screwlock 4-40) | S (Socket) | 25 (Configuration 25)
L C RR C C C C |  |  |  |  | L | C (Shell size C) | G (Rear insert M3) | VF (Front screwlock 4-40) | S (Socket) | 37 (Configuration 37)
L C RR C C C C |  |  |  |  | L | C (Shell size C) | G (Rear insert M3) | VF (Front screwlock 4-40) | S (Socket) | 50 (Configuration 50)
L C RR C C C C |  |  |  |  | L | C (Shell size C) | G (Rear insert M3) | VFM (Front screwlock M3) | P (Pin) | 09 (Configuration 09)
L C RR C C C C |  |  |  |  | L | C (Shell size C) | G (Rear insert M3) | VFM (Front screwlock M3) | P (Pin) | 15 (Configuration 15)
L C RR C C C C |  |  |  |  | L | C (Shell size C) | G (Rear insert M3) | VFM (Front screwlock M3) | P (Pin) | 25 (Configuration 25)
L C RR C C C C |  |  |  |  | L | C (Shell size C) | G (Rear insert M3) | VFM (Front screwlock M3) | P (Pin) | 37 (Configuration 37)
L C RR C C C C |  |  |  |  | L | C (Shell size C) | G (Rear insert M3) | VFM (Front screwlock M3) | P (Pin) | 50 (Configuration 50)
L C RR C C C C |  |  |  |  | L | C (Shell size C) | G (Rear insert M3) | VFM (Front screwlock M3) | S (Socket) | 09 (Configuration 09)
L C RR C C C C |  |  |  |  | L | C (Shell size C) | G (Rear insert M3) | VFM (Front screwlock M3) | S (Socket) | 15 (Configuration 15)
L C RR C C C C |  |  |  |  | L | C (Shell size C) | G (Rear insert M3) | VFM (Front screwlock M3) | S (Socket) | 25 (Configuration 25)
L C RR C C C C |  |  |  |  | L | C (Shell size C) | G (Rear insert M3) | VFM (Front screwlock M3) | S (Socket) | 37 (Configuration 37)
L C RR C C C C |  |  |  |  | L | C (Shell size C) | G (Rear insert M3) | VFM (Front screwlock M3) | S (Socket) | 50 (Configuration 50)
L C RR C C C C |  |  |  |  | L | C (Shell size C) | no digit (Standard rivet Ø3.1mm) | VF (Front screwlock 4-40) | P (Pin) | 09 (Configuration 09)
L C RR C C C C |  |  |  |  | L | C (Shell size C) | no digit (Standard rivet Ø3.1mm) | VF (Front screwlock 4-40) | P (Pin) | 15 (Configuration 15)
L C RR C C C C |  |  |  |  | L | C (Shell size C) | no digit (Standard rivet Ø3.1mm) | VF (Front screwlock 4-40) | P (Pin) | 25 (Configuration 25)
L C RR C C C C |  |  |  |  | L | C (Shell size C) | no digit (Standard rivet Ø3.1mm) | VF (Front screwlock 4-40) | P (Pin) | 37 (Configuration 37)
L C RR C C C C |  |  |  |  | L | C (Shell size C) | no digit (Standard rivet Ø3.1mm) | VF (Front screwlock 4-40) | P (Pin) | 50 (Configuration 50)
L C RR C C C C |  |  |  |  | L | C (Shell size C) | no digit (Standard rivet Ø3.1mm) | VF (Front screwlock 4-40) | S (Socket) | 09 (Configuration 09)
L C RR C C C C |  |  |  |  | L | C (Shell size C) | no digit (Standard rivet Ø3.1mm) | VF (Front screwlock 4-40) | S (Socket) | 15 (Configuration 15)
L C RR C C C C |  |  |  |  | L | C (Shell size C) | no digit (Standard rivet Ø3.1mm) | VF (Front screwlock 4-40) | S (Socket) | 25 (Configuration 25)
L C RR C C C C |  |  |  |  | L | C (Shell size C) | no digit (Standard rivet Ø3.1mm) | VF (Front screwlock 4-40) | S (Socket) | 37 (Configuration 37)
L C RR C C C C |  |  |  |  | L | C (Shell size C) | no digit (Standard rivet Ø3.1mm) | VF (Front screwlock 4-40) | S (Socket) | 50 (Configuration 50)
L C RR C C C C |  |  |  |  | L | C (Shell size C) | no digit (Standard rivet Ø3.1mm) | VFM (Front screwlock M3) | P (Pin) | 09 (Configuration 09)
L C RR C C C C |  |  |  |  | L | C (Shell size C) | no digit (Standard rivet Ø3.1mm) | VFM (Front screwlock M3) | P (Pin) | 15 (Configuration 15)
L C RR C C C C |  |  |  |  | L | C (Shell size C) | no digit (Standard rivet Ø3.1mm) | VFM (Front screwlock M3) | P (Pin) | 25 (Configuration 25)
L C RR C C C C |  |  |  |  | L | C (Shell size C) | no digit (Standard rivet Ø3.1mm) | VFM (Front screwlock M3) | P (Pin) | 37 (Configuration 37)
L C RR C C C C |  |  |  |  | L | C (Shell size C) | no digit (Standard rivet Ø3.1mm) | VFM (Front screwlock M3) | P (Pin) | 50 (Configuration 50)
L C RR C C C C |  |  |  |  | L | C (Shell size C) | no digit (Standard rivet Ø3.1mm) | VFM (Front screwlock M3) | S (Socket) | 09 (Configuration 09)
L C RR C C C C |  |  |  |  | L | C (Shell size C) | no digit (Standard rivet Ø3.1mm) | VFM (Front screwlock M3) | S (Socket) | 15 (Configuration 15)
L C RR C C C C |  |  |  |  | L | C (Shell size C) | no digit (Standard rivet Ø3.1mm) | VFM (Front screwlock M3) | S (Socket) | 25 (Configuration 25)
L C RR C C C C |  |  |  |  | L | C (Shell size C) | no digit (Standard rivet Ø3.1mm) | VFM (Front screwlock M3) | S (Socket) | 37 (Configuration 37)
L C RR C C C C |  |  |  |  | L | C (Shell size C) | no digit (Standard rivet Ø3.1mm) | VFM (Front screwlock M3) | S (Socket) | 50 (Configuration 50)
L C RR C C C C |  |  |  |  | L | C (Shell size C) | F (Float mounting) | VF (Front screwlock 4-40) | P (Pin) | 09 (Configuration 09)
L C RR C C C C |  |  |  |  | L | C (Shell size C) | F (Float mounting) | VF (Front screwlock 4-40) | P (Pin) | 15 (Configuration 15)
L C RR C C C C |  |  |  |  | L | C (Shell size C) | F (Float mounting) | VF (Front screwlock 4-40) | P (Pin) | 25 (Configuration 25)
L C RR C C C C |  |  |  |  | L | C (Shell size C) | F (Float mounting) | VF (Front screwlock 4-40) | P (Pin) | 37 (Configuration 37)
L C RR C C C C |  |  |  |  | L | C (Shell size C) | F (Float mounting) | VF (Front screwlock 4-40) | P (Pin) | 50 (Configuration 50)
L C RR C C C C |  |  |  |  | L | C (Shell size C) | F (Float mounting) | VF (Front screwlock 4-40) | S (Socket) | 09 (Configuration 09)
L C RR C C C C |  |  |  |  | L | C (Shell size C) | F (Float mounting) | VF (Front screwlock 4-40) | S (Socket) | 15 (Configuration 15)
L C RR C C C C |  |  |  |  | L | C (Shell size C) | F (Float mounting) | VF (Front screwlock 4-40) | S (Socket) | 25 (Configuration 25)
L C RR C C C C |  |  |  |  | L | C (Shell size C) | F (Float mounting) | VF (Front screwlock 4-40) | S (Socket) | 37 (Configuration 37)
L C RR C C C C |  |  |  |  | L | C (Shell size C) | F (Float mounting) | VF (Front screwlock 4-40) | S (Socket) | 50 (Configuration 50)
L C RR C C C C |  |  |  |  | L | C (Shell size C) | F (Float mounting) | VFM (Front screwlock M3) | P (Pin) | 09 (Configuration 09)
L C RR C C C C |  |  |  |  | L | C (Shell size C) | F (Float mounting) | VFM (Front screwlock M3) | P (Pin) | 15 (Configuration 15)
L C RR C C C C |  |  |  |  | L | C (Shell size C) | F (Float mounting) | VFM (Front screwlock M3) | P (Pin) | 25 (Configuration 25)
L C RR C C C C |  |  |  |  | L | C (Shell size C) | F (Float mounting) | VFM (Front screwlock M3) | P (Pin) | 37 (Configuration 37)
L C RR C C C C |  |  |  |  | L | C (Shell size C) | F (Float mounting) | VFM (Front screwlock M3) | P (Pin) | 50 (Configuration 50)
L C RR C C C C |  |  |  |  | L | C (Shell size C) | F (Float mounting) | VFM (Front screwlock M3) | S (Socket) | 09 (Configuration 09)
L C RR C C C C |  |  |  |  | L | C (Shell size C) | F (Float mounting) | VFM (Front screwlock M3) | S (Socket) | 15 (Configuration 15)
L C RR C C C C |  |  |  |  | L | C (Shell size C) | F (Float mounting) | VFM (Front screwlock M3) | S (Socket) | 25 (Configuration 25)
L C RR C C C C |  |  |  |  | L | C (Shell size C) | F (Float mounting) | VFM (Front screwlock M3) | S (Socket) | 37 (Configuration 37)
L C RR C C C C |  |  |  |  | L | C (Shell size C) | F (Float mounting) | VFM (Front screwlock M3) | S (Socket) | 50 (Configuration 50)
L D RR D D D D |  |  |  |  | L | D (Shell size D) | H (Rear insert 4-40) | VF (Front screwlock 4-40) | P (Pin) | 09 (Configuration 09)
L D RR D D D D |  |  |  |  | L | D (Shell size D) | H (Rear insert 4-40) | VF (Front screwlock 4-40) | P (Pin) | 15 (Configuration 15)
L D RR D D D D |  |  |  |  | L | D (Shell size D) | H (Rear insert 4-40) | VF (Front screwlock 4-40) | P (Pin) | 25 (Configuration 25)
L D RR D D D D |  |  |  |  | L | D (Shell size D) | H (Rear insert 4-40) | VF (Front screwlock 4-40) | P (Pin) | 37 (Configuration 37)
L D RR D D D D |  |  |  |  | L | D (Shell size D) | H (Rear insert 4-40) | VF (Front screwlock 4-40) | P (Pin) | 50 (Configuration 50)
L D RR D D D D |  |  |  |  | L | D (Shell size D) | H (Rear insert 4-40) | VF (Front screwlock 4-40) | S (Socket) | 09 (Configuration 09)
L D RR D D D D |  |  |  |  | L | D (Shell size D) | H (Rear insert 4-40) | VF (Front screwlock 4-40) | S (Socket) | 15 (Configuration 15)
L D RR D D D D |  |  |  |  | L | D (Shell size D) | H (Rear insert 4-40) | VF (Front screwlock 4-40) | S (Socket) | 25 (Configuration 25)
L D RR D D D D |  |  |  |  | L | D (Shell size D) | H (Rear insert 4-40) | VF (Front screwlock 4-40) | S (Socket) | 37 (Configuration 37)
L D RR D D D D |  |  |  |  | L | D (Shell size D) | H (Rear insert 4-40) | VF (Front screwlock 4-40) | S (Socket) | 50 (Configuration 50)
L D RR D D D D |  |  |  |  | L | D (Shell size D) | H (Rear insert 4-40) | VFM (Front screwlock M3) | P (Pin) | 09 (Configuration 09)
L D RR D D D D |  |  |  |  | L | D (Shell size D) | H (Rear insert 4-40) | VFM (Front screwlock M3) | P (Pin) | 15 (Configuration 15)
L D RR D D D D |  |  |  |  | L | D (Shell size D) | H (Rear insert 4-40) | VFM (Front screwlock M3) | P (Pin) | 25 (Configuration 25)
L D RR D D D D |  |  |  |  | L | D (Shell size D) | H (Rear insert 4-40) | VFM (Front screwlock M3) | P (Pin) | 37 (Configuration 37)
L D RR D D D D |  |  |  |  | L | D (Shell size D) | H (Rear insert 4-40) | VFM (Front screwlock M3) | P (Pin) | 50 (Configuration 50)
L D RR D D D D |  |  |  |  | L | D (Shell size D) | H (Rear insert 4-40) | VFM (Front screwlock M3) | S (Socket) | 09 (Configuration 09)
L D RR D D D D |  |  |  |  | L | D (Shell size D) | H (Rear insert 4-40) | VFM (Front screwlock M3) | S (Socket) | 15 (Configuration 15)
L D RR D D D D |  |  |  |  | L | D (Shell size D) | H (Rear insert 4-40) | VFM (Front screwlock M3) | S (Socket) | 25 (Configuration 25)
L D RR D D D D |  |  |  |  | L | D (Shell size D) | H (Rear insert 4-40) | VFM (Front screwlock M3) | S (Socket) | 37 (Configuration 37)
L D RR D D D D |  |  |  |  | L | D (Shell size D) | H (Rear insert 4-40) | VFM (Front screwlock M3) | S (Socket) | 50 (Configuration 50)
L D RR D D D D |  |  |  |  | L | D (Shell size D) | G (Rear insert M3) | VF (Front screwlock 4-40) | P (Pin) | 09 (Configuration 09)
L D RR D D D D |  |  |  |  | L | D (Shell size D) | G (Rear insert M3) | VF (Front screwlock 4-40) | P (Pin) | 15 (Configuration 15)
L D RR D D D D |  |  |  |  | L | D (Shell size D) | G (Rear insert M3) | VF (Front screwlock 4-40) | P (Pin) | 25 (Configuration 25)
L D RR D D D D |  |  |  |  | L | D (Shell size D) | G (Rear insert M3) | VF (Front screwlock 4-40) | P (Pin) | 37 (Configuration 37)
L D RR D D D D |  |  |  |  | L | D (Shell size D) | G (Rear insert M3) | VF (Front screwlock 4-40) | P (Pin) | 50 (Configuration 50)
L D RR D D D D |  |  |  |  | L | D (Shell size D) | G (Rear insert M3) | VF (Front screwlock 4-40) | S (Socket) | 09 (Configuration 09)
L D RR D D D D |  |  |  |  | L | D (Shell size D) | G (Rear insert M3) | VF (Front screwlock 4-40) | S (Socket) | 15 (Configuration 15)
L D RR D D D D |  |  |  |  | L | D (Shell size D) | G (Rear insert M3) | VF (Front screwlock 4-40) | S (Socket) | 25 (Configuration 25)
L D RR D D D D |  |  |  |  | L | D (Shell size D) | G (Rear insert M3) | VF (Front screwlock 4-40) | S (Socket) | 37 (Configuration 37)
L D RR D D D D |  |  |  |  | L | D (Shell size D) | G (Rear insert M3) | VF (Front screwlock 4-40) | S (Socket) | 50 (Configuration 50)
L D RR D D D D |  |  |  |  | L | D (Shell size D) | G (Rear insert M3) | VFM (Front screwlock M3) | P (Pin) | 09 (Configuration 09)
L D RR D D D D |  |  |  |  | L | D (Shell size D) | G (Rear insert M3) | VFM (Front screwlock M3) | P (Pin) | 15 (Configuration 15)
L D RR D D D D |  |  |  |  | L | D (Shell size D) | G (Rear insert M3) | VFM (Front screwlock M3) | P (Pin) | 25 (Configuration 25)
L D RR D D D D |  |  |  |  | L | D (Shell size D) | G (Rear insert M3) | VFM (Front screwlock M3) | P (Pin) | 37 (Configuration 37)
L D RR D D D D |  |  |  |  | L | D (Shell size D) | G (Rear insert M3) | VFM (Front screwlock M3) | P (Pin) | 50 (Configuration 50)
L D RR D D D D |  |  |  |  | L | D (Shell size D) | G (Rear insert M3) | VFM (Front screwlock M3) | S (Socket) | 09 (Configuration 09)
L D RR D D D D |  |  |  |  | L | D (Shell size D) | G (Rear insert M3) | VFM (Front screwlock M3) | S (Socket) | 15 (Configuration 15)
L D RR D D D D |  |  |  |  | L | D (Shell size D) | G (Rear insert M3) | VFM (Front screwlock M3) | S (Socket) | 25 (Configuration 25)
L D RR D D D D |  |  |  |  | L | D (Shell size D) | G (Rear insert M3) | VFM (Front screwlock M3) | S (Socket) | 37 (Configuration 37)
L D RR D D D D |  |  |  |  | L | D (Shell size D) | G (Rear insert M3) | VFM (Front screwlock M3) | S (Socket) | 50 (Configuration 50)
L D RR D D D D |  |  |  |  | L | D (Shell size D) | no digit (Standard rivet Ø3.1mm) | VF (Front screwlock 4-40) | P (Pin) | 09 (Configuration 09)
L D RR D D D D |  |  |  |  | L | D (Shell size D) | no digit (Standard rivet Ø3.1mm) | VF (Front screwlock 4-40) | P (Pin) | 15 (Configuration 15)
L D RR D D D D |  |  |  |  | L | D (Shell size D) | no digit (Standard rivet Ø3.1mm) | VF (Front screwlock 4-40) | P (Pin) | 25 (Configuration 25)
L D RR D D D D |  |  |  |  | L | D (Shell size D) | no digit (Standard rivet Ø3.1mm) | VF (Front screwlock 4-40) | P (Pin) | 37 (Configuration 37)
L D RR D D D D |  |  |  |  | L | D (Shell size D) | no digit (Standard rivet Ø3.1mm) | VF (Front screwlock 4-40) | P (Pin) | 50 (Configuration 50)
L D RR D D D D |  |  |  |  | L | D (Shell size D) | no digit (Standard rivet Ø3.1mm) | VF (Front screwlock 4-40) | S (Socket) | 09 (Configuration 09)
L D RR D D D D |  |  |  |  | L | D (Shell size D) | no digit (Standard rivet Ø3.1mm) | VF (Front screwlock 4-40) | S (Socket) | 15 (Configuration 15)
L D RR D D D D |  |  |  |  | L | D (Shell size D) | no digit (Standard rivet Ø3.1mm) | VF (Front screwlock 4-40) | S (Socket) | 25 (Configuration 25)
L D RR D D D D |  |  |  |  | L | D (Shell size D) | no digit (Standard rivet Ø3.1mm) | VF (Front screwlock 4-40) | S (Socket) | 37 (Configuration 37)
L D RR D D D D |  |  |  |  | L | D (Shell size D) | no digit (Standard rivet Ø3.1mm) | VF (Front screwlock 4-40) | S (Socket) | 50 (Configuration 50)
L D RR D D D D |  |  |  |  | L | D (Shell size D) | no digit (Standard rivet Ø3.1mm) | VFM (Front screwlock M3) | P (Pin) | 09 (Configuration 09)
L D RR D D D D |  |  |  |  | L | D (Shell size D) | no digit (Standard rivet Ø3.1mm) | VFM (Front screwlock M3) | P (Pin) | 15 (Configuration 15)
L D RR D D D D |  |  |  |  | L | D (Shell size D) | no digit (Standard rivet Ø3.1mm) | VFM (Front screwlock M3) | P (Pin) | 25 (Configuration 25)
L D RR D D D D |  |  |  |  | L | D (Shell size D) | no digit (Standard rivet Ø3.1mm) | VFM (Front screwlock M3) | P (Pin) | 37 (Configuration 37)
L D RR D D D D |  |  |  |  | L | D (Shell size D) | no digit (Standard rivet Ø3.1mm) | VFM (Front screwlock M3) | P (Pin) | 50 (Configuration 50)
L D RR D D D D |  |  |  |  | L | D (Shell size D) | no digit (Standard rivet Ø3.1mm) | VFM (Front screwlock M3) | S (Socket) | 09 (Configuration 09)
L D RR D D D D |  |  |  |  | L | D (Shell size D) | no digit (Standard rivet Ø3.1mm) | VFM (Front screwlock M3) | S (Socket) | 15 (Configuration 15)
L D RR D D D D |  |  |  |  | L | D (Shell size D) | no digit (Standard rivet Ø3.1mm) | VFM (Front screwlock M3) | S (Socket) | 25 (Configuration 25)
L D RR D D D D |  |  |  |  | L | D (Shell size D) | no digit (Standard rivet Ø3.1mm) | VFM (Front screwlock M3) | S (Socket) | 37 (Configuration 37)
L D RR D D D D |  |  |  |  | L | D (Shell size D) | no digit (Standard rivet Ø3.1mm) | VFM (Front screwlock M3) | S (Socket) | 50 (Configuration 50)
L D RR D D D D |  |  |  |  | L | D (Shell size D) | F (Float mounting) | VF (Front screwlock 4-40) | P (Pin) | 09 (Configuration 09)
L D RR D D D D |  |  |  |  | L | D (Shell size D) | F (Float mounting) | VF (Front screwlock 4-40) | P (Pin) | 15 (Configuration 15)
L D RR D D D D |  |  |  |  | L | D (Shell size D) | F (Float mounting) | VF (Front screwlock 4-40) | P (Pin) | 25 (Configuration 25)
L D RR D D D D |  |  |  |  | L | D (Shell size D) | F (Float mounting) | VF (Front screwlock 4-40) | P (Pin) | 37 (Configuration 37)
L D RR D D D D |  |  |  |  | L | D (Shell size D) | F (Float mounting) | VF (Front screwlock 4-40) | P (Pin) | 50 (Configuration 50)
L D RR D D D D |  |  |  |  | L | D (Shell size D) | F (Float mounting) | VF (Front screwlock 4-40) | S (Socket) | 09 (Configuration 09)
L D RR D D D D |  |  |  |  | L | D (Shell size D) | F (Float mounting) | VF (Front screwlock 4-40) | S (Socket) | 15 (Configuration 15)
L D RR D D D D |  |  |  |  | L | D (Shell size D) | F (Float mounting) | VF (Front screwlock 4-40) | S (Socket) | 25 (Configuration 25)
L D RR D D D D |  |  |  |  | L | D (Shell size D) | F (Float mounting) | VF (Front screwlock 4-40) | S (Socket) | 37 (Configuration 37)
L D RR D D D D |  |  |  |  | L | D (Shell size D) | F (Float mounting) | VF (Front screwlock 4-40) | S (Socket) | 50 (Configuration 50)
L D RR D D D D |  |  |  |  | L | D (Shell size D) | F (Float mounting) | VFM (Front screwlock M3) | P (Pin) | 09 (Configuration 09)
L D RR D D D D |  |  |  |  | L | D (Shell size D) | F (Float mounting) | VFM (Front screwlock M3) | P (Pin) | 15 (Configuration 15)
L D RR D D D D |  |  |  |  | L | D (Shell size D) | F (Float mounting) | VFM (Front screwlock M3) | P (Pin) | 25 (Configuration 25)
L D RR D D D D |  |  |  |  | L | D (Shell size D) | F (Float mounting) | VFM (Front screwlock M3) | P (Pin) | 37 (Configuration 37)
L D RR D D D D |  |  |  |  | L | D (Shell size D) | F (Float mounting) | VFM (Front screwlock M3) | P (Pin) | 50 (Configuration 50)
L D RR D D D D |  |  |  |  | L | D (Shell size D) | F (Float mounting) | VFM (Front screwlock M3) | S (Socket) | 09 (Configuration 09)
L D RR D D D D |  |  |  |  | L | D (Shell size D) | F (Float mounting) | VFM (Front screwlock M3) | S (Socket) | 15 (Configuration 15)
L D RR D D D D |  |  |  |  | L | D (Shell size D) | F (Float mounting) | VFM (Front screwlock M3) | S (Socket) | 25 (Configuration 25)
L D RR D D D D |  |  |  |  | L | D (Shell size D) | F (Float mounting) | VFM (Front screwlock M3) | S (Socket) | 37 (Configuration 37)
L D RR D D D D |  |  |  |  | L | D (Shell size D) | F (Float mounting) | VFM (Front screwlock M3) | S (Socket) | 50 (Configuration 50)
L 17 RR D1 D1 D1 D1 |  |  |  |  | L |  |  |  | M (Male) |  | 17 | D1 (20 to 24 AWG) | 01 (Flash Gold) | 11 (Flash Gold + 2µm (78µ") Sn) | 100 (Bulkpack unit (100 cts))
L 17 RR D1 D1 D1 D1 |  |  |  |  | L |  |  |  | M (Male) |  | 17 | D1 (20 to 24 AWG) | 01 (Flash Gold) | 11 (Flash Gold + 2µm (78µ") Sn) | 400 (Reel of 400 cts)
L 17 RR D1 D1 D1 D1 |  |  |  |  | L |  |  |  | M (Male) |  | 17 | D1 (20 to 24 AWG) | 01 (Flash Gold) | 11 (Flash Gold + 2µm (78µ") Sn) | 2K (Reel of 2000 cts)
L 17 RR D1 D1 D1 D1 |  |  |  |  | L |  |  |  | M (Male) |  | 17 | D1 (20 to 24 AWG) | 01 (Flash Gold) | 11 (Flash Gold + 2µm (78µ") Sn) | 10K (Reel of 10000 cts (right feed reel))
L 17 RR D1 D1 D1 D1 |  |  |  |  | L |  |  |  | M (Male) |  | 17 | D1 (20 to 24 AWG) | 01 (Flash Gold) | 11 (Flash Gold + 2µm (78µ") Sn) | 10G (Reel of 10000 cts (left feed reel))
L 17 RR D1 D1 D1 D1 |  |  |  |  | L |  |  |  | M (Male) |  | 17 | D1 (20 to 24 AWG) | 01 (Flash Gold) | 12 (0.4µ (15µ") + 2µm (78µ") Sn) | 100 (Bulkpack unit (100 cts))
L 17 RR D1 D1 D1 D1 |  |  |  |  | L |  |  |  | M (Male) |  | 17 | D1 (20 to 24 AWG) | 01 (Flash Gold) | 12 (0.4µ (15µ") + 2µm (78µ") Sn) | 400 (Reel of 400 cts)
L 17 RR D1 D1 D1 D1 |  |  |  |  | L |  |  |  | M (Male) |  | 17 | D1 (20 to 24 AWG) | 01 (Flash Gold) | 12 (0.4µ (15µ") + 2µm (78µ") Sn) | 2K (Reel of 2000 cts)
L 17 RR D1 D1 D1 D1 |  |  |  |  | L |  |  |  | M (Male) |  | 17 | D1 (20 to 24 AWG) | 01 (Flash Gold) | 12 (0.4µ (15µ") + 2µm (78µ") Sn) | 10K (Reel of 10000 cts (right feed reel))
L 17 RR D1 D1 D1 D1 |  |  |  |  | L |  |  |  | M (Male) |  | 17 | D1 (20 to 24 AWG) | 01 (Flash Gold) | 12 (0.4µ (15µ") + 2µm (78µ") Sn) | 10G (Reel of 10000 cts (left feed reel))
L 17 RR D1 D1 D1 D1 |  |  |  |  | L |  |  |  | M (Male) |  | 17 | D1 (20 to 24 AWG) | 01 (Flash Gold) | 14 (0.76µ (30µ") + 2µm (78µ") Sn) | 100 (Bulkpack unit (100 cts))
L 17 RR D1 D1 D1 D1 |  |  |  |  | L |  |  |  | M (Male) |  | 17 | D1 (20 to 24 AWG) | 01 (Flash Gold) | 14 (0.76µ (30µ") + 2µm (78µ") Sn) | 400 (Reel of 400 cts)
L 17 RR D1 D1 D1 D1 |  |  |  |  | L |  |  |  | M (Male) |  | 17 | D1 (20 to 24 AWG) | 01 (Flash Gold) | 14 (0.76µ (30µ") + 2µm (78µ") Sn) | 2K (Reel of 2000 cts)
L 17 RR D1 D1 D1 D1 |  |  |  |  | L |  |  |  | M (Male) |  | 17 | D1 (20 to 24 AWG) | 01 (Flash Gold) | 14 (0.76µ (30µ") + 2µm (78µ") Sn) | 10K (Reel of 10000 cts (right feed reel))
L 17 RR D1 D1 D1 D1 |  |  |  |  | L |  |  |  | M (Male) |  | 17 | D1 (20 to 24 AWG) | 01 (Flash Gold) | 14 (0.76µ (30µ") + 2µm (78µ") Sn) | 10G (Reel of 10000 cts (left feed reel))
L 17 RR D1 D1 D1 D1 |  |  |  |  | L |  |  |  | M (Male) |  | 17 | D1 (20 to 24 AWG) | 02 (0.4µ (15µ")) | 11 (Flash Gold + 2µm (78µ") Sn) | 100 (Bulkpack unit (100 cts))
L 17 RR D1 D1 D1 D1 |  |  |  |  | L |  |  |  | M (Male) |  | 17 | D1 (20 to 24 AWG) | 02 (0.4µ (15µ")) | 11 (Flash Gold + 2µm (78µ") Sn) | 400 (Reel of 400 cts)
L 17 RR D1 D1 D1 D1 |  |  |  |  | L |  |  |  | M (Male) |  | 17 | D1 (20 to 24 AWG) | 02 (0.4µ (15µ")) | 11 (Flash Gold + 2µm (78µ") Sn) | 2K (Reel of 2000 cts)
L 17 RR D1 D1 D1 D1 |  |  |  |  | L |  |  |  | M (Male) |  | 17 | D1 (20 to 24 AWG) | 02 (0.4µ (15µ")) | 11 (Flash Gold + 2µm (78µ") Sn) | 10K (Reel of 10000 cts (right feed reel))
L 17 RR D1 D1 D1 D1 |  |  |  |  | L |  |  |  | M (Male) |  | 17 | D1 (20 to 24 AWG) | 02 (0.4µ (15µ")) | 11 (Flash Gold + 2µm (78µ") Sn) | 10G (Reel of 10000 cts (left feed reel))
L 17 RR D1 D1 D1 D1 |  |  |  |  | L |  |  |  | M (Male) |  | 17 | D1 (20 to 24 AWG) | 02 (0.4µ (15µ")) | 12 (0.4µ (15µ") + 2µm (78µ") Sn) | 100 (Bulkpack unit (100 cts))
L 17 RR D1 D1 D1 D1 |  |  |  |  | L |  |  |  | M (Male) |  | 17 | D1 (20 to 24 AWG) | 02 (0.4µ (15µ")) | 12 (0.4µ (15µ") + 2µm (78µ") Sn) | 400 (Reel of 400 cts)
L 17 RR D1 D1 D1 D1 |  |  |  |  | L |  |  |  | M (Male) |  | 17 | D1 (20 to 24 AWG) | 02 (0.4µ (15µ")) | 12 (0.4µ (15µ") + 2µm (78µ") Sn) | 2K (Reel of 2000 cts)
L 17 RR D1 D1 D1 D1 |  |  |  |  | L |  |  |  | M (Male) |  | 17 | D1 (20 to 24 AWG) | 02 (0.4µ (15µ")) | 12 (0.4µ (15µ") + 2µm (78µ") Sn) | 10K (Reel of 10000 cts (right feed reel))
L 17 RR D1 D1 D1 D1 |  |  |  |  | L |  |  |  | M (Male) |  | 17 | D1 (20 to 24 AWG) | 02 (0.4µ (15µ")) | 12 (0.4µ (15µ") + 2µm (78µ") Sn) | 10G (Reel of 10000 cts (left feed reel))
L 17 RR D1 D1 D1 D1 |  |  |  |  | L |  |  |  | M (Male) |  | 17 | D1 (20 to 24 AWG) | 02 (0.4µ (15µ")) | 14 (0.76µ (30µ") + 2µm (78µ") Sn) | 100 (Bulkpack unit (100 cts))
L 17 RR D1 D1 D1 D1 |  |  |  |  | L |  |  |  | M (Male) |  | 17 | D1 (20 to 24 AWG) | 02 (0.4µ (15µ")) | 14 (0.76µ (30µ") + 2µm (78µ") Sn) | 400 (Reel of 400 cts)
L 17 RR D1 D1 D1 D1 |  |  |  |  | L |  |  |  | M (Male) |  | 17 | D1 (20 to 24 AWG) | 02 (0.4µ (15µ")) | 14 (0.76µ (30µ") + 2µm (78µ") Sn) | 2K (Reel of 2000 cts)
L 17 RR D1 D1 D1 D1 |  |  |  |  | L |  |  |  | M (Male) |  | 17 | D1 (20 to 24 AWG) | 02 (0.4µ (15µ")) | 14 (0.76µ (30µ") + 2µm (78µ") Sn) | 10K (Reel of 10000 cts (right feed reel))
L 17 RR D1 D1 D1 D1 |  |  |  |  | L |  |  |  | M (Male) |  | 17 | D1 (20 to 24 AWG) | 02 (0.4µ (15µ")) | 14 (0.76µ (30µ") + 2µm (78µ") Sn) | 10G (Reel of 10000 cts (left feed reel))
L 17 RR D1 D1 D1 D1 |  |  |  |  | L |  |  |  | M (Male) |  | 17 | D1 (20 to 24 AWG) | 04 (0.76µ (30µ")) | 11 (Flash Gold + 2µm (78µ") Sn) | 100 (Bulkpack unit (100 cts))
L 17 RR D1 D1 D1 D1 |  |  |  |  | L |  |  |  | M (Male) |  | 17 | D1 (20 to 24 AWG) | 04 (0.76µ (30µ")) | 11 (Flash Gold + 2µm (78µ") Sn) | 400 (Reel of 400 cts)
L 17 RR D1 D1 D1 D1 |  |  |  |  | L |  |  |  | M (Male) |  | 17 | D1 (20 to 24 AWG) | 04 (0.76µ (30µ")) | 11 (Flash Gold + 2µm (78µ") Sn) | 2K (Reel of 2000 cts)
L 17 RR D1 D1 D1 D1 |  |  |  |  | L |  |  |  | M (Male) |  | 17 | D1 (20 to 24 AWG) | 04 (0.76µ (30µ")) | 11 (Flash Gold + 2µm (78µ") Sn) | 10K (Reel of 10000 cts (right feed reel))
L 17 RR D1 D1 D1 D1 |  |  |  |  | L |  |  |  | M (Male) |  | 17 | D1 (20 to 24 AWG) | 04 (0.76µ (30µ")) | 11 (Flash Gold + 2µm (78µ") Sn) | 10G (Reel of 10000 cts (left feed reel))
L 17 RR D1 D1 D1 D1 |  |  |  |  | L |  |  |  | M (Male) |  | 17 | D1 (20 to 24 AWG) | 04 (0.76µ (30µ")) | 12 (0.4µ (15µ") + 2µm (78µ") Sn) | 100 (Bulkpack unit (100 cts))
L 17 RR D1 D1 D1 D1 |  |  |  |  | L |  |  |  | M (Male) |  | 17 | D1 (20 to 24 AWG) | 04 (0.76µ (30µ")) | 12 (0.4µ (15µ") + 2µm (78µ") Sn) | 400 (Reel of 400 cts)
L 17 RR D1 D1 D1 D1 |  |  |  |  | L |  |  |  | M (Male) |  | 17 | D1 (20 to 24 AWG) | 04 (0.76µ (30µ")) | 12 (0.4µ (15µ") + 2µm (78µ") Sn) | 2K (Reel of 2000 cts)
L 17 RR D1 D1 D1 D1 |  |  |  |  | L |  |  |  | M (Male) |  | 17 | D1 (20 to 24 AWG) | 04 (0.76µ (30µ")) | 12 (0.4µ (15µ") + 2µm (78µ") Sn) | 10K (Reel of 10000 cts (right feed reel))
L 17 RR D1 D1 D1 D1 |  |  |  |  | L |  |  |  | M (Male) |  | 17 | D1 (20 to 24 AWG) | 04 (0.76µ (30µ")) | 12 (0.4µ (15µ") + 2µm (78µ") Sn) | 10G (Reel of 10000 cts (left feed reel))
L 17 RR D1 D1 D1 D1 |  |  |  |  | L |  |  |  | M (Male) |  | 17 | D1 (20 to 24 AWG) | 04 (0.76µ (30µ")) | 14 (0.76µ (30µ") + 2µm (78µ") Sn) | 100 (Bulkpack unit (100 cts))
L 17 RR D1 D1 D1 D1 |  |  |  |  | L |  |  |  | M (Male) |  | 17 | D1 (20 to 24 AWG) | 04 (0.76µ (30µ")) | 14 (0.76µ (30µ") + 2µm (78µ") Sn) | 400 (Reel of 400 cts)
L 17 RR D1 D1 D1 D1 |  |  |  |  | L |  |  |  | M (Male) |  | 17 | D1 (20 to 24 AWG) | 04 (0.76µ (30µ")) | 14 (0.76µ (30µ") + 2µm (78µ") Sn) | 2K (Reel of 2000 cts)
L 17 RR D1 D1 D1 D1 |  |  |  |  | L |  |  |  | M (Male) |  | 17 | D1 (20 to 24 AWG) | 04 (0.76µ (30µ")) | 14 (0.76µ (30µ") + 2µm (78µ") Sn) | 10K (Reel of 10000 cts (right feed reel))
L 17 RR D1 D1 D1 D1 |  |  |  |  | L |  |  |  | M (Male) |  | 17 | D1 (20 to 24 AWG) | 04 (0.76µ (30µ")) | 14 (0.76µ (30µ") + 2µm (78µ") Sn) | 10G (Reel of 10000 cts (left feed reel))
L 17 RR D1 D1 D1 D1 |  |  |  |  | L |  |  |  | F (Female) |  | 17 | D1 (20 to 24 AWG) | 01 (Flash Gold) | 11 (Flash Gold + 2µm (78µ") Sn) | 100 (Bulkpack unit (100 cts))
L 17 RR D1 D1 D1 D1 |  |  |  |  | L |  |  |  | F (Female) |  | 17 | D1 (20 to 24 AWG) | 01 (Flash Gold) | 11 (Flash Gold + 2µm (78µ") Sn) | 400 (Reel of 400 cts)
L 17 RR D1 D1 D1 D1 |  |  |  |  | L |  |  |  | F (Female) |  | 17 | D1 (20 to 24 AWG) | 01 (Flash Gold) | 11 (Flash Gold + 2µm (78µ") Sn) | 2K (Reel of 2000 cts)
L 17 RR D1 D1 D1 D1 |  |  |  |  | L |  |  |  | F (Female) |  | 17 | D1 (20 to 24 AWG) | 01 (Flash Gold) | 11 (Flash Gold + 2µm (78µ") Sn) | 10K (Reel of 10000 cts (right feed reel))
L 17 RR D1 D1 D1 D1 |  |  |  |  | L |  |  |  | F (Female) |  | 17 | D1 (20 to 24 AWG) | 01 (Flash Gold) | 11 (Flash Gold + 2µm (78µ") Sn) | 10G (Reel of 10000 cts (left feed reel))
L 17 RR D1 D1 D1 D1 |  |  |  |  | L |  |  |  | F (Female) |  | 17 | D1 (20 to 24 AWG) | 01 (Flash Gold) | 12 (0.4µ (15µ") + 2µm (78µ") Sn) | 100 (Bulkpack unit (100 cts))
L 17 RR D1 D1 D1 D1 |  |  |  |  | L |  |  |  | F (Female) |  | 17 | D1 (20 to 24 AWG) | 01 (Flash Gold) | 12 (0.4µ (15µ") + 2µm (78µ") Sn) | 400 (Reel of 400 cts)
L 17 RR D1 D1 D1 D1 |  |  |  |  | L |  |  |  | F (Female) |  | 17 | D1 (20 to 24 AWG) | 01 (Flash Gold) | 12 (0.4µ (15µ") + 2µm (78µ") Sn) | 2K (Reel of 2000 cts)
L 17 RR D1 D1 D1 D1 |  |  |  |  | L |  |  |  | F (Female) |  | 17 | D1 (20 to 24 AWG) | 01 (Flash Gold) | 12 (0.4µ (15µ") + 2µm (78µ") Sn) | 10K (Reel of 10000 cts (right feed reel))
L 17 RR D1 D1 D1 D1 |  |  |  |  | L |  |  |  | F (Female) |  | 17 | D1 (20 to 24 AWG) | 01 (Flash Gold) | 12 (0.4µ (15µ") + 2µm (78µ") Sn) | 10G (Reel of 10000 cts (left feed reel))
L 17 RR D1 D1 D1 D1 |  |  |  |  | L |  |  |  | F (Female) |  | 17 | D1 (20 to 24 AWG) | 01 (Flash Gold) | 14 (0.76µ (30µ") + 2µm (78µ") Sn) | 100 (Bulkpack unit (100 cts))
L 17 RR D1 D1 D1 D1 |  |  |  |  | L |  |  |  | F (Female) |  | 17 | D1 (20 to 24 AWG) | 01 (Flash Gold) | 14 (0.76µ (30µ") + 2µm (78µ") Sn) | 400 (Reel of 400 cts)
L 17 RR D1 D1 D1 D1 |  |  |  |  | L |  |  |  | F (Female) |  | 17 | D1 (20 to 24 AWG) | 01 (Flash Gold) | 14 (0.76µ (30µ") + 2µm (78µ") Sn) | 2K (Reel of 2000 cts)
L 17 RR D1 D1 D1 D1 |  |  |  |  | L |  |  |  | F (Female) |  | 17 | D1 (20 to 24 AWG) | 01 (Flash Gold) | 14 (0.76µ (30µ") + 2µm (78µ") Sn) | 10K (Reel of 10000 cts (right feed reel))
L 17 RR D1 D1 D1 D1 |  |  |  |  | L |  |  |  | F (Female) |  | 17 | D1 (20 to 24 AWG) | 01 (Flash Gold) | 14 (0.76µ (30µ") + 2µm (78µ") Sn) | 10G (Reel of 10000 cts (left feed reel))
L 17 RR D1 D1 D1 D1 |  |  |  |  | L |  |  |  | F (Female) |  | 17 | D1 (20 to 24 AWG) | 02 (0.4µ (15µ")) | 11 (Flash Gold + 2µm (78µ") Sn) | 100 (Bulkpack unit (100 cts))
L 17 RR D1 D1 D1 D1 |  |  |  |  | L |  |  |  | F (Female) |  | 17 | D1 (20 to 24 AWG) | 02 (0.4µ (15µ")) | 11 (Flash Gold + 2µm (78µ") Sn) | 400 (Reel of 400 cts)
L 17 RR D1 D1 D1 D1 |  |  |  |  | L |  |  |  | F (Female) |  | 17 | D1 (20 to 24 AWG) | 02 (0.4µ (15µ")) | 11 (Flash Gold + 2µm (78µ") Sn) | 2K (Reel of 2000 cts)
L 17 RR D1 D1 D1 D1 |  |  |  |  | L |  |  |  | F (Female) |  | 17 | D1 (20 to 24 AWG) | 02 (0.4µ (15µ")) | 11 (Flash Gold + 2µm (78µ") Sn) | 10K (Reel of 10000 cts (right feed reel))
L 17 RR D1 D1 D1 D1 |  |  |  |  | L |  |  |  | F (Female) |  | 17 | D1 (20 to 24 AWG) | 02 (0.4µ (15µ")) | 11 (Flash Gold + 2µm (78µ") Sn) | 10G (Reel of 10000 cts (left feed reel))
L 17 RR D1 D1 D1 D1 |  |  |  |  | L |  |  |  | F (Female) |  | 17 | D1 (20 to 24 AWG) | 02 (0.4µ (15µ")) | 12 (0.4µ (15µ") + 2µm (78µ") Sn) | 100 (Bulkpack unit (100 cts))
L 17 RR D1 D1 D1 D1 |  |  |  |  | L |  |  |  | F (Female) |  | 17 | D1 (20 to 24 AWG) | 02 (0.4µ (15µ")) | 12 (0.4µ (15µ") + 2µm (78µ") Sn) | 400 (Reel of 400 cts)
L 17 RR D1 D1 D1 D1 |  |  |  |  | L |  |  |  | F (Female) |  | 17 | D1 (20 to 24 AWG) | 02 (0.4µ (15µ")) | 12 (0.4µ (15µ") + 2µm (78µ") Sn) | 2K (Reel of 2000 cts)
L 17 RR D1 D1 D1 D1 |  |  |  |  | L |  |  |  | F (Female) |  | 17 | D1 (20 to 24 AWG) | 02 (0.4µ (15µ")) | 12 (0.4µ (15µ") + 2µm (78µ") Sn) | 10K (Reel of 10000 cts (right feed reel))
L 17 RR D1 D1 D1 D1 |  |  |  |  | L |  |  |  | F (Female) |  | 17 | D1 (20 to 24 AWG) | 02 (0.4µ (15µ")) | 12 (0.4µ (15µ") + 2µm (78µ") Sn) | 10G (Reel of 10000 cts (left feed reel))
L 17 RR D1 D1 D1 D1 |  |  |  |  | L |  |  |  | F (Female) |  | 17 | D1 (20 to 24 AWG) | 02 (0.4µ (15µ")) | 14 (0.76µ (30µ") + 2µm (78µ") Sn) | 100 (Bulkpack unit (100 cts))
L 17 RR D1 D1 D1 D1 |  |  |  |  | L |  |  |  | F (Female) |  | 17 | D1 (20 to 24 AWG) | 02 (0.4µ (15µ")) | 14 (0.76µ (30µ") + 2µm (78µ") Sn) | 400 (Reel of 400 cts)
L 17 RR D1 D1 D1 D1 |  |  |  |  | L |  |  |  | F (Female) |  | 17 | D1 (20 to 24 AWG) | 02 (0.4µ (15µ")) | 14 (0.76µ (30µ") + 2µm (78µ") Sn) | 2K (Reel of 2000 cts)
L 17 RR D1 D1 D1 D1 |  |  |  |  | L |  |  |  | F (Female) |  | 17 | D1 (20 to 24 AWG) | 02 (0.4µ (15µ")) | 14 (0.76µ (30µ") + 2µm (78µ") Sn) | 10K (Reel of 10000 cts (right feed reel))
L 17 RR D1 D1 D1 D1 |  |  |  |  | L |  |  |  | F (Female) |  | 17 | D1 (20 to 24 AWG) | 02 (0.4µ (15µ")) | 14 (0.76µ (30µ") + 2µm (78µ") Sn) | 10G (Reel of 10000 cts (left feed reel))
L 17 RR D1 D1 D1 D1 |  |  |  |  | L |  |  |  | F (Female) |  | 17 | D1 (20 to 24 AWG) | 04 (0.76µ (30µ")) | 11 (Flash Gold + 2µm (78µ") Sn) | 100 (Bulkpack unit (100 cts))
L 17 RR D1 D1 D1 D1 |  |  |  |  | L |  |  |  | F (Female) |  | 17 | D1 (20 to 24 AWG) | 04 (0.76µ (30µ")) | 11 (Flash Gold + 2µm (78µ") Sn) | 400 (Reel of 400 cts)
L 17 RR D1 D1 D1 D1 |  |  |  |  | L |  |  |  | F (Female) |  | 17 | D1 (20 to 24 AWG) | 04 (0.76µ (30µ")) | 11 (Flash Gold + 2µm (78µ") Sn) | 2K (Reel of 2000 cts)
L 17 RR D1 D1 D1 D1 |  |  |  |  | L |  |  |  | F (Female) |  | 17 | D1 (20 to 24 AWG) | 04 (0.76µ (30µ")) | 11 (Flash Gold + 2µm (78µ") Sn) | 10K (Reel of 10000 cts (right feed reel))
L 17 RR D1 D1 D1 D1 |  |  |  |  | L |  |  |  | F (Female) |  | 17 | D1 (20 to 24 AWG) | 04 (0.76µ (30µ")) | 11 (Flash Gold + 2µm (78µ") Sn) | 10G (Reel of 10000 cts (left feed reel))
L 17 RR D1 D1 D1 D1 |  |  |  |  | L |  |  |  | F (Female) |  | 17 | D1 (20 to 24 AWG) | 04 (0.76µ (30µ")) | 12 (0.4µ (15µ") + 2µm (78µ") Sn) | 100 (Bulkpack unit (100 cts))
L 17 RR D1 D1 D1 D1 |  |  |  |  | L |  |  |  | F (Female) |  | 17 | D1 (20 to 24 AWG) | 04 (0.76µ (30µ")) | 12 (0.4µ (15µ") + 2µm (78µ") Sn) | 400 (Reel of 400 cts)
L 17 RR D1 D1 D1 D1 |  |  |  |  | L |  |  |  | F (Female) |  | 17 | D1 (20 to 24 AWG) | 04 (0.76µ (30µ")) | 12 (0.4µ (15µ") + 2µm (78µ") Sn) | 2K (Reel of 2000 cts)
L 17 RR D1 D1 D1 D1 |  |  |  |  | L |  |  |  | F (Female) |  | 17 | D1 (20 to 24 AWG) | 04 (0.76µ (30µ")) | 12 (0.4µ (15µ") + 2µm (78µ") Sn) | 10K (Reel of 10000 cts (right feed reel))
L 17 RR D1 D1 D1 D1 |  |  |  |  | L |  |  |  | F (Female) |  | 17 | D1 (20 to 24 AWG) | 04 (0.76µ (30µ")) | 12 (0.4µ (15µ") + 2µm (78µ") Sn) | 10G (Reel of 10000 cts (left feed reel))
L 17 RR D1 D1 D1 D1 |  |  |  |  | L |  |  |  | F (Female) |  | 17 | D1 (20 to 24 AWG) | 04 (0.76µ (30µ")) | 14 (0.76µ (30µ") + 2µm (78µ") Sn) | 100 (Bulkpack unit (100 cts))
L 17 RR D1 D1 D1 D1 |  |  |  |  | L |  |  |  | F (Female) |  | 17 | D1 (20 to 24 AWG) | 04 (0.76µ (30µ")) | 14 (0.76µ (30µ") + 2µm (78µ") Sn) | 400 (Reel of 400 cts)
L 17 RR D1 D1 D1 D1 |  |  |  |  | L |  |  |  | F (Female) |  | 17 | D1 (20 to 24 AWG) | 04 (0.76µ (30µ")) | 14 (0.76µ (30µ") + 2µm (78µ") Sn) | 2K (Reel of 2000 cts)
L 17 RR D1 D1 D1 D1 |  |  |  |  | L |  |  |  | F (Female) |  | 17 | D1 (20 to 24 AWG) | 04 (0.76µ (30µ")) | 14 (0.76µ (30µ") + 2µm (78µ") Sn) | 10K (Reel of 10000 cts (right feed reel))
L 17 RR D1 D1 D1 D1 |  |  |  |  | L |  |  |  | F (Female) |  | 17 | D1 (20 to 24 AWG) | 04 (0.76µ (30µ")) | 14 (0.76µ (30µ") + 2µm (78µ") Sn) | 10G (Reel of 10000 cts (left feed reel))
L 17 RR D2 D2 D2 D2 |  |  |  |  | L |  |  |  | M (Male) |  | 17 | D2 (24 to 28 AWG) | 01 (Flash Gold) | 11 (Flash Gold + 2µm (78µ") Sn) | 100 (Bulkpack unit (100 cts))
L 17 RR D2 D2 D2 D2 |  |  |  |  | L |  |  |  | M (Male) |  | 17 | D2 (24 to 28 AWG) | 01 (Flash Gold) | 11 (Flash Gold + 2µm (78µ") Sn) | 400 (Reel of 400 cts)
L 17 RR D2 D2 D2 D2 |  |  |  |  | L |  |  |  | M (Male) |  | 17 | D2 (24 to 28 AWG) | 01 (Flash Gold) | 11 (Flash Gold + 2µm (78µ") Sn) | 2K (Reel of 2000 cts)
L 17 RR D2 D2 D2 D2 |  |  |  |  | L |  |  |  | M (Male) |  | 17 | D2 (24 to 28 AWG) | 01 (Flash Gold) | 11 (Flash Gold + 2µm (78µ") Sn) | 10K (Reel of 10000 cts (right feed reel))
L 17 RR D2 D2 D2 D2 |  |  |  |  | L |  |  |  | M (Male) |  | 17 | D2 (24 to 28 AWG) | 01 (Flash Gold) | 11 (Flash Gold + 2µm (78µ") Sn) | 10G (Reel of 10000 cts (left feed reel))
L 17 RR D2 D2 D2 D2 |  |  |  |  | L |  |  |  | M (Male) |  | 17 | D2 (24 to 28 AWG) | 01 (Flash Gold) | 12 (0.4µ (15µ") + 2µm (78µ") Sn) | 100 (Bulkpack unit (100 cts))
L 17 RR D2 D2 D2 D2 |  |  |  |  | L |  |  |  | M (Male) |  | 17 | D2 (24 to 28 AWG) | 01 (Flash Gold) | 12 (0.4µ (15µ") + 2µm (78µ") Sn) | 400 (Reel of 400 cts)
L 17 RR D2 D2 D2 D2 |  |  |  |  | L |  |  |  | M (Male) |  | 17 | D2 (24 to 28 AWG) | 01 (Flash Gold) | 12 (0.4µ (15µ") + 2µm (78µ") Sn) | 2K (Reel of 2000 cts)
L 17 RR D2 D2 D2 D2 |  |  |  |  | L |  |  |  | M (Male) |  | 17 | D2 (24 to 28 AWG) | 01 (Flash Gold) | 12 (0.4µ (15µ") + 2µm (78µ") Sn) | 10K (Reel of 10000 cts (right feed reel))
L 17 RR D2 D2 D2 D2 |  |  |  |  | L |  |  |  | M (Male) |  | 17 | D2 (24 to 28 AWG) | 01 (Flash Gold) | 12 (0.4µ (15µ") + 2µm (78µ") Sn) | 10G (Reel of 10000 cts (left feed reel))
L 17 RR D2 D2 D2 D2 |  |  |  |  | L |  |  |  | M (Male) |  | 17 | D2 (24 to 28 AWG) | 01 (Flash Gold) | 14 (0.76µ (30µ") + 2µm (78µ") Sn) | 100 (Bulkpack unit (100 cts))
L 17 RR D2 D2 D2 D2 |  |  |  |  | L |  |  |  | M (Male) |  | 17 | D2 (24 to 28 AWG) | 01 (Flash Gold) | 14 (0.76µ (30µ") + 2µm (78µ") Sn) | 400 (Reel of 400 cts)
L 17 RR D2 D2 D2 D2 |  |  |  |  | L |  |  |  | M (Male) |  | 17 | D2 (24 to 28 AWG) | 01 (Flash Gold) | 14 (0.76µ (30µ") + 2µm (78µ") Sn) | 2K (Reel of 2000 cts)
L 17 RR D2 D2 D2 D2 |  |  |  |  | L |  |  |  | M (Male) |  | 17 | D2 (24 to 28 AWG) | 01 (Flash Gold) | 14 (0.76µ (30µ") + 2µm (78µ") Sn) | 10K (Reel of 10000 cts (right feed reel))
L 17 RR D2 D2 D2 D2 |  |  |  |  | L |  |  |  | M (Male) |  | 17 | D2 (24 to 28 AWG) | 01 (Flash Gold) | 14 (0.76µ (30µ") + 2µm (78µ") Sn) | 10G (Reel of 10000 cts (left feed reel))
L 17 RR D2 D2 D2 D2 |  |  |  |  | L |  |  |  | M (Male) |  | 17 | D2 (24 to 28 AWG) | 02 (0.4µ (15µ")) | 11 (Flash Gold + 2µm (78µ") Sn) | 100 (Bulkpack unit (100 cts))
L 17 RR D2 D2 D2 D2 |  |  |  |  | L |  |  |  | M (Male) |  | 17 | D2 (24 to 28 AWG) | 02 (0.4µ (15µ")) | 11 (Flash Gold + 2µm (78µ") Sn) | 400 (Reel of 400 cts)
L 17 RR D2 D2 D2 D2 |  |  |  |  | L |  |  |  | M (Male) |  | 17 | D2 (24 to 28 AWG) | 02 (0.4µ (15µ")) | 11 (Flash Gold + 2µm (78µ") Sn) | 2K (Reel of 2000 cts)
L 17 RR D2 D2 D2 D2 |  |  |  |  | L |  |  |  | M (Male) |  | 17 | D2 (24 to 28 AWG) | 02 (0.4µ (15µ")) | 11 (Flash Gold + 2µm (78µ") Sn) | 10K (Reel of 10000 cts (right feed reel))
L 17 RR D2 D2 D2 D2 |  |  |  |  | L |  |  |  | M (Male) |  | 17 | D2 (24 to 28 AWG) | 02 (0.4µ (15µ")) | 11 (Flash Gold + 2µm (78µ") Sn) | 10G (Reel of 10000 cts (left feed reel))
L 17 RR D2 D2 D2 D2 |  |  |  |  | L |  |  |  | M (Male) |  | 17 | D2 (24 to 28 AWG) | 02 (0.4µ (15µ")) | 12 (0.4µ (15µ") + 2µm (78µ") Sn) | 100 (Bulkpack unit (100 cts))
L 17 RR D2 D2 D2 D2 |  |  |  |  | L |  |  |  | M (Male) |  | 17 | D2 (24 to 28 AWG) | 02 (0.4µ (15µ")) | 12 (0.4µ (15µ") + 2µm (78µ") Sn) | 400 (Reel of 400 cts)
L 17 RR D2 D2 D2 D2 |  |  |  |  | L |  |  |  | M (Male) |  | 17 | D2 (24 to 28 AWG) | 02 (0.4µ (15µ")) | 12 (0.4µ (15µ") + 2µm (78µ") Sn) | 2K (Reel of 2000 cts)
L 17 RR D2 D2 D2 D2 |  |  |  |  | L |  |  |  | M (Male) |  | 17 | D2 (24 to 28 AWG) | 02 (0.4µ (15µ")) | 12 (0.4µ (15µ") + 2µm (78µ") Sn) | 10K (Reel of 10000 cts (right feed reel))
L 17 RR D2 D2 D2 D2 |  |  |  |  | L |  |  |  | M (Male) |  | 17 | D2 (24 to 28 AWG) | 02 (0.4µ (15µ")) | 12 (0.4µ (15µ") + 2µm (78µ") Sn) | 10G (Reel of 10000 cts (left feed reel))
L 17 RR D2 D2 D2 D2 |  |  |  |  | L |  |  |  | M (Male) |  | 17 | D2 (24 to 28 AWG) | 02 (0.4µ (15µ")) | 14 (0.76µ (30µ") + 2µm (78µ") Sn) | 100 (Bulkpack unit (100 cts))
L 17 RR D2 D2 D2 D2 |  |  |  |  | L |  |  |  | M (Male) |  | 17 | D2 (24 to 28 AWG) | 02 (0.4µ (15µ")) | 14 (0.76µ (30µ") + 2µm (78µ") Sn) | 400 (Reel of 400 cts)
L 17 RR D2 D2 D2 D2 |  |  |  |  | L |  |  |  | M (Male) |  | 17 | D2 (24 to 28 AWG) | 02 (0.4µ (15µ")) | 14 (0.76µ (30µ") + 2µm (78µ") Sn) | 2K (Reel of 2000 cts)
L 17 RR D2 D2 D2 D2 |  |  |  |  | L |  |  |  | M (Male) |  | 17 | D2 (24 to 28 AWG) | 02 (0.4µ (15µ")) | 14 (0.76µ (30µ") + 2µm (78µ") Sn) | 10K (Reel of 10000 cts (right feed reel))
L 17 RR D2 D2 D2 D2 |  |  |  |  | L |  |  |  | M (Male) |  | 17 | D2 (24 to 28 AWG) | 02 (0.4µ (15µ")) | 14 (0.76µ (30µ") + 2µm (78µ") Sn) | 10G (Reel of 10000 cts (left feed reel))
L 17 RR D2 D2 D2 D2 |  |  |  |  | L |  |  |  | M (Male) |  | 17 | D2 (24 to 28 AWG) | 04 (0.76µ (30µ")) | 11 (Flash Gold + 2µm (78µ") Sn) | 100 (Bulkpack unit (100 cts))
L 17 RR D2 D2 D2 D2 |  |  |  |  | L |  |  |  | M (Male) |  | 17 | D2 (24 to 28 AWG) | 04 (0.76µ (30µ")) | 11 (Flash Gold + 2µm (78µ") Sn) | 400 (Reel of 400 cts)
L 17 RR D2 D2 D2 D2 |  |  |  |  | L |  |  |  | M (Male) |  | 17 | D2 (24 to 28 AWG) | 04 (0.76µ (30µ")) | 11 (Flash Gold + 2µm (78µ") Sn) | 2K (Reel of 2000 cts)
L 17 RR D2 D2 D2 D2 |  |  |  |  | L |  |  |  | M (Male) |  | 17 | D2 (24 to 28 AWG) | 04 (0.76µ (30µ")) | 11 (Flash Gold + 2µm (78µ") Sn) | 10K (Reel of 10000 cts (right feed reel))
L 17 RR D2 D2 D2 D2 |  |  |  |  | L |  |  |  | M (Male) |  | 17 | D2 (24 to 28 AWG) | 04 (0.76µ (30µ")) | 11 (Flash Gold + 2µm (78µ") Sn) | 10G (Reel of 10000 cts (left feed reel))
L 17 RR D2 D2 D2 D2 |  |  |  |  | L |  |  |  | M (Male) |  | 17 | D2 (24 to 28 AWG) | 04 (0.76µ (30µ")) | 12 (0.4µ (15µ") + 2µm (78µ") Sn) | 100 (Bulkpack unit (100 cts))
L 17 RR D2 D2 D2 D2 |  |  |  |  | L |  |  |  | M (Male) |  | 17 | D2 (24 to 28 AWG) | 04 (0.76µ (30µ")) | 12 (0.4µ (15µ") + 2µm (78µ") Sn) | 400 (Reel of 400 cts)
L 17 RR D2 D2 D2 D2 |  |  |  |  | L |  |  |  | M (Male) |  | 17 | D2 (24 to 28 AWG) | 04 (0.76µ (30µ")) | 12 (0.4µ (15µ") + 2µm (78µ") Sn) | 2K (Reel of 2000 cts)
L 17 RR D2 D2 D2 D2 |  |  |  |  | L |  |  |  | M (Male) |  | 17 | D2 (24 to 28 AWG) | 04 (0.76µ (30µ")) | 12 (0.4µ (15µ") + 2µm (78µ") Sn) | 10K (Reel of 10000 cts (right feed reel))
L 17 RR D2 D2 D2 D2 |  |  |  |  | L |  |  |  | M (Male) |  | 17 | D2 (24 to 28 AWG) | 04 (0.76µ (30µ")) | 12 (0.4µ (15µ") + 2µm (78µ") Sn) | 10G (Reel of 10000 cts (left feed reel))
L 17 RR D2 D2 D2 D2 |  |  |  |  | L |  |  |  | M (Male) |  | 17 | D2 (24 to 28 AWG) | 04 (0.76µ (30µ")) | 14 (0.76µ (30µ") + 2µm (78µ") Sn) | 100 (Bulkpack unit (100 cts))
L 17 RR D2 D2 D2 D2 |  |  |  |  | L |  |  |  | M (Male) |  | 17 | D2 (24 to 28 AWG) | 04 (0.76µ (30µ")) | 14 (0.76µ (30µ") + 2µm (78µ") Sn) | 400 (Reel of 400 cts)
L 17 RR D2 D2 D2 D2 |  |  |  |  | L |  |  |  | M (Male) |  | 17 | D2 (24 to 28 AWG) | 04 (0.76µ (30µ")) | 14 (0.76µ (30µ") + 2µm (78µ") Sn) | 2K (Reel of 2000 cts)
L 17 RR D2 D2 D2 D2 |  |  |  |  | L |  |  |  | M (Male) |  | 17 | D2 (24 to 28 AWG) | 04 (0.76µ (30µ")) | 14 (0.76µ (30µ") + 2µm (78µ") Sn) | 10K (Reel of 10000 cts (right feed reel))
L 17 RR D2 D2 D2 D2 |  |  |  |  | L |  |  |  | M (Male) |  | 17 | D2 (24 to 28 AWG) | 04 (0.76µ (30µ")) | 14 (0.76µ (30µ") + 2µm (78µ") Sn) | 10G (Reel of 10000 cts (left feed reel))
L 17 RR D2 D2 D2 D2 |  |  |  |  | L |  |  |  | F (Female) |  | 17 | D2 (24 to 28 AWG) | 01 (Flash Gold) | 11 (Flash Gold + 2µm (78µ") Sn) | 100 (Bulkpack unit (100 cts))
L 17 RR D2 D2 D2 D2 |  |  |  |  | L |  |  |  | F (Female) |  | 17 | D2 (24 to 28 AWG) | 01 (Flash Gold) | 11 (Flash Gold + 2µm (78µ") Sn) | 400 (Reel of 400 cts)
L 17 RR D2 D2 D2 D2 |  |  |  |  | L |  |  |  | F (Female) |  | 17 | D2 (24 to 28 AWG) | 01 (Flash Gold) | 11 (Flash Gold + 2µm (78µ") Sn) | 2K (Reel of 2000 cts)
L 17 RR D2 D2 D2 D2 |  |  |  |  | L |  |  |  | F (Female) |  | 17 | D2 (24 to 28 AWG) | 01 (Flash Gold) | 11 (Flash Gold + 2µm (78µ") Sn) | 10K (Reel of 10000 cts (right feed reel))
L 17 RR D2 D2 D2 D2 |  |  |  |  | L |  |  |  | F (Female) |  | 17 | D2 (24 to 28 AWG) | 01 (Flash Gold) | 11 (Flash Gold + 2µm (78µ") Sn) | 10G (Reel of 10000 cts (left feed reel))
L 17 RR D2 D2 D2 D2 |  |  |  |  | L |  |  |  | F (Female) |  | 17 | D2 (24 to 28 AWG) | 01 (Flash Gold) | 12 (0.4µ (15µ") + 2µm (78µ") Sn) | 100 (Bulkpack unit (100 cts))
L 17 RR D2 D2 D2 D2 |  |  |  |  | L |  |  |  | F (Female) |  | 17 | D2 (24 to 28 AWG) | 01 (Flash Gold) | 12 (0.4µ (15µ") + 2µm (78µ") Sn) | 400 (Reel of 400 cts)
L 17 RR D2 D2 D2 D2 |  |  |  |  | L |  |  |  | F (Female) |  | 17 | D2 (24 to 28 AWG) | 01 (Flash Gold) | 12 (0.4µ (15µ") + 2µm (78µ") Sn) | 2K (Reel of 2000 cts)
L 17 RR D2 D2 D2 D2 |  |  |  |  | L |  |  |  | F (Female) |  | 17 | D2 (24 to 28 AWG) | 01 (Flash Gold) | 12 (0.4µ (15µ") + 2µm (78µ") Sn) | 10K (Reel of 10000 cts (right feed reel))
L 17 RR D2 D2 D2 D2 |  |  |  |  | L |  |  |  | F (Female) |  | 17 | D2 (24 to 28 AWG) | 01 (Flash Gold) | 12 (0.4µ (15µ") + 2µm (78µ") Sn) | 10G (Reel of 10000 cts (left feed reel))
L 17 RR D2 D2 D2 D2 |  |  |  |  | L |  |  |  | F (Female) |  | 17 | D2 (24 to 28 AWG) | 01 (Flash Gold) | 14 (0.76µ (30µ") + 2µm (78µ") Sn) | 100 (Bulkpack unit (100 cts))
L 17 RR D2 D2 D2 D2 |  |  |  |  | L |  |  |  | F (Female) |  | 17 | D2 (24 to 28 AWG) | 01 (Flash Gold) | 14 (0.76µ (30µ") + 2µm (78µ") Sn) | 400 (Reel of 400 cts)
L 17 RR D2 D2 D2 D2 |  |  |  |  | L |  |  |  | F (Female) |  | 17 | D2 (24 to 28 AWG) | 01 (Flash Gold) | 14 (0.76µ (30µ") + 2µm (78µ") Sn) | 2K (Reel of 2000 cts)
L 17 RR D2 D2 D2 D2 |  |  |  |  | L |  |  |  | F (Female) |  | 17 | D2 (24 to 28 AWG) | 01 (Flash Gold) | 14 (0.76µ (30µ") + 2µm (78µ") Sn) | 10K (Reel of 10000 cts (right feed reel))
L 17 RR D2 D2 D2 D2 |  |  |  |  | L |  |  |  | F (Female) |  | 17 | D2 (24 to 28 AWG) | 01 (Flash Gold) | 14 (0.76µ (30µ") + 2µm (78µ") Sn) | 10G (Reel of 10000 cts (left feed reel))
L 17 RR D2 D2 D2 D2 |  |  |  |  | L |  |  |  | F (Female) |  | 17 | D2 (24 to 28 AWG) | 02 (0.4µ (15µ")) | 11 (Flash Gold + 2µm (78µ") Sn) | 100 (Bulkpack unit (100 cts))
L 17 RR D2 D2 D2 D2 |  |  |  |  | L |  |  |  | F (Female) |  | 17 | D2 (24 to 28 AWG) | 02 (0.4µ (15µ")) | 11 (Flash Gold + 2µm (78µ") Sn) | 400 (Reel of 400 cts)
L 17 RR D2 D2 D2 D2 |  |  |  |  | L |  |  |  | F (Female) |  | 17 | D2 (24 to 28 AWG) | 02 (0.4µ (15µ")) | 11 (Flash Gold + 2µm (78µ") Sn) | 2K (Reel of 2000 cts)
L 17 RR D2 D2 D2 D2 |  |  |  |  | L |  |  |  | F (Female) |  | 17 | D2 (24 to 28 AWG) | 02 (0.4µ (15µ")) | 11 (Flash Gold + 2µm (78µ") Sn) | 10K (Reel of 10000 cts (right feed reel))
L 17 RR D2 D2 D2 D2 |  |  |  |  | L |  |  |  | F (Female) |  | 17 | D2 (24 to 28 AWG) | 02 (0.4µ (15µ")) | 11 (Flash Gold + 2µm (78µ") Sn) | 10G (Reel of 10000 cts (left feed reel))
L 17 RR D2 D2 D2 D2 |  |  |  |  | L |  |  |  | F (Female) |  | 17 | D2 (24 to 28 AWG) | 02 (0.4µ (15µ")) | 12 (0.4µ (15µ") + 2µm (78µ") Sn) | 100 (Bulkpack unit (100 cts))
L 17 RR D2 D2 D2 D2 |  |  |  |  | L |  |  |  | F (Female) |  | 17 | D2 (24 to 28 AWG) | 02 (0.4µ (15µ")) | 12 (0.4µ (15µ") + 2µm (78µ") Sn) | 400 (Reel of 400 cts)
L 17 RR D2 D2 D2 D2 |  |  |  |  | L |  |  |  | F (Female) |  | 17 | D2 (24 to 28 AWG) | 02 (0.4µ (15µ")) | 12 (0.4µ (15µ") + 2µm (78µ") Sn) | 2K (Reel of 2000 cts)
L 17 RR D2 D2 D2 D2 |  |  |  |  | L |  |  |  | F (Female) |  | 17 | D2 (24 to 28 AWG) | 02 (0.4µ (15µ")) | 12 (0.4µ (15µ") + 2µm (78µ") Sn) | 10K (Reel of 10000 cts (right feed reel))
L 17 RR D2 D2 D2 D2 |  |  |  |  | L |  |  |  | F (Female) |  | 17 | D2 (24 to 28 AWG) | 02 (0.4µ (15µ")) | 12 (0.4µ (15µ") + 2µm (78µ") Sn) | 10G (Reel of 10000 cts (left feed reel))
L 17 RR D2 D2 D2 D2 |  |  |  |  | L |  |  |  | F (Female) |  | 17 | D2 (24 to 28 AWG) | 02 (0.4µ (15µ")) | 14 (0.76µ (30µ") + 2µm (78µ") Sn) | 100 (Bulkpack unit (100 cts))
L 17 RR D2 D2 D2 D2 |  |  |  |  | L |  |  |  | F (Female) |  | 17 | D2 (24 to 28 AWG) | 02 (0.4µ (15µ")) | 14 (0.76µ (30µ") + 2µm (78µ") Sn) | 400 (Reel of 400 cts)
L 17 RR D2 D2 D2 D2 |  |  |  |  | L |  |  |  | F (Female) |  | 17 | D2 (24 to 28 AWG) | 02 (0.4µ (15µ")) | 14 (0.76µ (30µ") + 2µm (78µ") Sn) | 2K (Reel of 2000 cts)
L 17 RR D2 D2 D2 D2 |  |  |  |  | L |  |  |  | F (Female) |  | 17 | D2 (24 to 28 AWG) | 02 (0.4µ (15µ")) | 14 (0.76µ (30µ") + 2µm (78µ") Sn) | 10K (Reel of 10000 cts (right feed reel))
L 17 RR D2 D2 D2 D2 |  |  |  |  | L |  |  |  | F (Female) |  | 17 | D2 (24 to 28 AWG) | 02 (0.4µ (15µ")) | 14 (0.76µ (30µ") + 2µm (78µ") Sn) | 10G (Reel of 10000 cts (left feed reel))
L 17 RR D2 D2 D2 D2 |  |  |  |  | L |  |  |  | F (Female) |  | 17 | D2 (24 to 28 AWG) | 04 (0.76µ (30µ")) | 11 (Flash Gold + 2µm (78µ") Sn) | 100 (Bulkpack unit (100 cts))
L 17 RR D2 D2 D2 D2 |  |  |  |  | L |  |  |  | F (Female) |  | 17 | D2 (24 to 28 AWG) | 04 (0.76µ (30µ")) | 11 (Flash Gold + 2µm (78µ") Sn) | 400 (Reel of 400 cts)
L 17 RR D2 D2 D2 D2 |  |  |  |  | L |  |  |  | F (Female) |  | 17 | D2 (24 to 28 AWG) | 04 (0.76µ (30µ")) | 11 (Flash Gold + 2µm (78µ") Sn) | 2K (Reel of 2000 cts)
L 17 RR D2 D2 D2 D2 |  |  |  |  | L |  |  |  | F (Female) |  | 17 | D2 (24 to 28 AWG) | 04 (0.76µ (30µ")) | 11 (Flash Gold + 2µm (78µ") Sn) | 10K (Reel of 10000 cts (right feed reel))
L 17 RR D2 D2 D2 D2 |  |  |  |  | L |  |  |  | F (Female) |  | 17 | D2 (24 to 28 AWG) | 04 (0.76µ (30µ")) | 11 (Flash Gold + 2µm (78µ") Sn) | 10G (Reel of 10000 cts (left feed reel))
L 17 RR D2 D2 D2 D2 |  |  |  |  | L |  |  |  | F (Female) |  | 17 | D2 (24 to 28 AWG) | 04 (0.76µ (30µ")) | 12 (0.4µ (15µ") + 2µm (78µ") Sn) | 100 (Bulkpack unit (100 cts))
L 17 RR D2 D2 D2 D2 |  |  |  |  | L |  |  |  | F (Female) |  | 17 | D2 (24 to 28 AWG) | 04 (0.76µ (30µ")) | 12 (0.4µ (15µ") + 2µm (78µ") Sn) | 400 (Reel of 400 cts)
L 17 RR D2 D2 D2 D2 |  |  |  |  | L |  |  |  | F (Female) |  | 17 | D2 (24 to 28 AWG) | 04 (0.76µ (30µ")) | 12 (0.4µ (15µ") + 2µm (78µ") Sn) | 2K (Reel of 2000 cts)
L 17 RR D2 D2 D2 D2 |  |  |  |  | L |  |  |  | F (Female) |  | 17 | D2 (24 to 28 AWG) | 04 (0.76µ (30µ")) | 12 (0.4µ (15µ") + 2µm (78µ") Sn) | 10K (Reel of 10000 cts (right feed reel))
L 17 RR D2 D2 D2 D2 |  |  |  |  | L |  |  |  | F (Female) |  | 17 | D2 (24 to 28 AWG) | 04 (0.76µ (30µ")) | 12 (0.4µ (15µ") + 2µm (78µ") Sn) | 10G (Reel of 10000 cts (left feed reel))
L 17 RR D2 D2 D2 D2 |  |  |  |  | L |  |  |  | F (Female) |  | 17 | D2 (24 to 28 AWG) | 04 (0.76µ (30µ")) | 14 (0.76µ (30µ") + 2µm (78µ") Sn) | 100 (Bulkpack unit (100 cts))
L 17 RR D2 D2 D2 D2 |  |  |  |  | L |  |  |  | F (Female) |  | 17 | D2 (24 to 28 AWG) | 04 (0.76µ (30µ")) | 14 (0.76µ (30µ") + 2µm (78µ") Sn) | 400 (Reel of 400 cts)
L 17 RR D2 D2 D2 D2 |  |  |  |  | L |  |  |  | F (Female) |  | 17 | D2 (24 to 28 AWG) | 04 (0.76µ (30µ")) | 14 (0.76µ (30µ") + 2µm (78µ") Sn) | 2K (Reel of 2000 cts)
L 17 RR D2 D2 D2 D2 |  |  |  |  | L |  |  |  | F (Female) |  | 17 | D2 (24 to 28 AWG) | 04 (0.76µ (30µ")) | 14 (0.76µ (30µ") + 2µm (78µ") Sn) | 10K (Reel of 10000 cts (right feed reel))
L 17 RR D2 D2 D2 D2 |  |  |  |  | L |  |  |  | F (Female) |  | 17 | D2 (24 to 28 AWG) | 04 (0.76µ (30µ")) | 14 (0.76µ (30µ") + 2µm (78µ") Sn) | 10G (Reel of 10000 cts (left feed reel))
L 177 HR 177 177 177 177 |  |  |  |  | L | E (Shell size E) | H (Rear insert 4-40) | VF (Front screwlock 4-40) | P (Pin) | 15 (Configuration 15) | [5 empty] | 177 (Tinned shell for receptacle)
L 177 HR 177 177 177 177 |  |  |  |  | L | E (Shell size E) | H (Rear insert 4-40) | VF (Front screwlock 4-40) | P (Pin) | 26 (Configuration 26) | [5 empty] | 177 (Tinned shell for receptacle)
L 177 HR 177 177 177 177 |  |  |  |  | L | E (Shell size E) | H (Rear insert 4-40) | VF (Front screwlock 4-40) | P (Pin) | 44 (Configuration 44) | [5 empty] | 177 (Tinned shell for receptacle)
L 177 HR 177 177 177 177 |  |  |  |  | L | E (Shell size E) | H (Rear insert 4-40) | VF (Front screwlock 4-40) | P (Pin) | 62 (Configuration 62) | [5 empty] | 177 (Tinned shell for receptacle)
L 177 HR 177 177 177 177 |  |  |  |  | L | E (Shell size E) | H (Rear insert 4-40) | VF (Front screwlock 4-40) | P (Pin) | 78 (Configuration 78) | [5 empty] | 177 (Tinned shell for receptacle)
L 177 HR 177 177 177 177 |  |  |  |  | L | E (Shell size E) | H (Rear insert 4-40) | VF (Front screwlock 4-40) | S (Socket) | 15 (Configuration 15) | [5 empty] | 177 (Tinned shell for receptacle)
L 177 HR 177 177 177 177 |  |  |  |  | L | E (Shell size E) | H (Rear insert 4-40) | VF (Front screwlock 4-40) | S (Socket) | 26 (Configuration 26) | [5 empty] | 177 (Tinned shell for receptacle)
L 177 HR 177 177 177 177 |  |  |  |  | L | E (Shell size E) | H (Rear insert 4-40) | VF (Front screwlock 4-40) | S (Socket) | 44 (Configuration 44) | [5 empty] | 177 (Tinned shell for receptacle)
L 177 HR 177 177 177 177 |  |  |  |  | L | E (Shell size E) | H (Rear insert 4-40) | VF (Front screwlock 4-40) | S (Socket) | 62 (Configuration 62) | [5 empty] | 177 (Tinned shell for receptacle)
L 177 HR 177 177 177 177 |  |  |  |  | L | E (Shell size E) | H (Rear insert 4-40) | VF (Front screwlock 4-40) | S (Socket) | 78 (Configuration 78) | [5 empty] | 177 (Tinned shell for receptacle)
L 177 HR 177 177 177 177 |  |  |  |  | L | E (Shell size E) | H (Rear insert 4-40) | VFM (Front screwlock M3) | P (Pin) | 15 (Configuration 15) | [5 empty] | 177 (Tinned shell for receptacle)
L 177 HR 177 177 177 177 |  |  |  |  | L | E (Shell size E) | H (Rear insert 4-40) | VFM (Front screwlock M3) | P (Pin) | 26 (Configuration 26) | [5 empty] | 177 (Tinned shell for receptacle)
L 177 HR 177 177 177 177 |  |  |  |  | L | E (Shell size E) | H (Rear insert 4-40) | VFM (Front screwlock M3) | P (Pin) | 44 (Configuration 44) | [5 empty] | 177 (Tinned shell for receptacle)
L 177 HR 177 177 177 177 |  |  |  |  | L | E (Shell size E) | H (Rear insert 4-40) | VFM (Front screwlock M3) | P (Pin) | 62 (Configuration 62) | [5 empty] | 177 (Tinned shell for receptacle)
L 177 HR 177 177 177 177 |  |  |  |  | L | E (Shell size E) | H (Rear insert 4-40) | VFM (Front screwlock M3) | P (Pin) | 78 (Configuration 78) | [5 empty] | 177 (Tinned shell for receptacle)
L 177 HR 177 177 177 177 |  |  |  |  | L | E (Shell size E) | H (Rear insert 4-40) | VFM (Front screwlock M3) | S (Socket) | 15 (Configuration 15) | [5 empty] | 177 (Tinned shell for receptacle)
L 177 HR 177 177 177 177 |  |  |  |  | L | E (Shell size E) | H (Rear insert 4-40) | VFM (Front screwlock M3) | S (Socket) | 26 (Configuration 26) | [5 empty] | 177 (Tinned shell for receptacle)
L 177 HR 177 177 177 177 |  |  |  |  | L | E (Shell size E) | H (Rear insert 4-40) | VFM (Front screwlock M3) | S (Socket) | 44 (Configuration 44) | [5 empty] | 177 (Tinned shell for receptacle)
L 177 HR 177 177 177 177 |  |  |  |  | L | E (Shell size E) | H (Rear insert 4-40) | VFM (Front screwlock M3) | S (Socket) | 62 (Configuration 62) | [5 empty] | 177 (Tinned shell for receptacle)
L 177 HR 177 177 177 177 |  |  |  |  | L | E (Shell size E) | H (Rear insert 4-40) | VFM (Front screwlock M3) | S (Socket) | 78 (Configuration 78) | [5 empty] | 177 (Tinned shell for receptacle)
L 177 HR 177 177 177 177 |  |  |  |  | L | E (Shell size E) | G (Rear insert M3) | VF (Front screwlock 4-40) | P (Pin) | 15 (Configuration 15) | [5 empty] | 177 (Tinned shell for receptacle)
L 177 HR 177 177 177 177 |  |  |  |  | L | E (Shell size E) | G (Rear insert M3) | VF (Front screwlock 4-40) | P (Pin) | 26 (Configuration 26) | [5 empty] | 177 (Tinned shell for receptacle)
L 177 HR 177 177 177 177 |  |  |  |  | L | E (Shell size E) | G (Rear insert M3) | VF (Front screwlock 4-40) | P (Pin) | 44 (Configuration 44) | [5 empty] | 177 (Tinned shell for receptacle)
L 177 HR 177 177 177 177 |  |  |  |  | L | E (Shell size E) | G (Rear insert M3) | VF (Front screwlock 4-40) | P (Pin) | 62 (Configuration 62) | [5 empty] | 177 (Tinned shell for receptacle)
L 177 HR 177 177 177 177 |  |  |  |  | L | E (Shell size E) | G (Rear insert M3) | VF (Front screwlock 4-40) | P (Pin) | 78 (Configuration 78) | [5 empty] | 177 (Tinned shell for receptacle)
L 177 HR 177 177 177 177 |  |  |  |  | L | E (Shell size E) | G (Rear insert M3) | VF (Front screwlock 4-40) | S (Socket) | 15 (Configuration 15) | [5 empty] | 177 (Tinned shell for receptacle)
L 177 HR 177 177 177 177 |  |  |  |  | L | E (Shell size E) | G (Rear insert M3) | VF (Front screwlock 4-40) | S (Socket) | 26 (Configuration 26) | [5 empty] | 177 (Tinned shell for receptacle)
L 177 HR 177 177 177 177 |  |  |  |  | L | E (Shell size E) | G (Rear insert M3) | VF (Front screwlock 4-40) | S (Socket) | 44 (Configuration 44) | [5 empty] | 177 (Tinned shell for receptacle)
L 177 HR 177 177 177 177 |  |  |  |  | L | E (Shell size E) | G (Rear insert M3) | VF (Front screwlock 4-40) | S (Socket) | 62 (Configuration 62) | [5 empty] | 177 (Tinned shell for receptacle)
L 177 HR 177 177 177 177 |  |  |  |  | L | E (Shell size E) | G (Rear insert M3) | VF (Front screwlock 4-40) | S (Socket) | 78 (Configuration 78) | [5 empty] | 177 (Tinned shell for receptacle)
L 177 HR 177 177 177 177 |  |  |  |  | L | E (Shell size E) | G (Rear insert M3) | VFM (Front screwlock M3) | P (Pin) | 15 (Configuration 15) | [5 empty] | 177 (Tinned shell for receptacle)
L 177 HR 177 177 177 177 |  |  |  |  | L | E (Shell size E) | G (Rear insert M3) | VFM (Front screwlock M3) | P (Pin) | 26 (Configuration 26) | [5 empty] | 177 (Tinned shell for receptacle)
L 177 HR 177 177 177 177 |  |  |  |  | L | E (Shell size E) | G (Rear insert M3) | VFM (Front screwlock M3) | P (Pin) | 44 (Configuration 44) | [5 empty] | 177 (Tinned shell for receptacle)
L 177 HR 177 177 177 177 |  |  |  |  | L | E (Shell size E) | G (Rear insert M3) | VFM (Front screwlock M3) | P (Pin) | 62 (Configuration 62) | [5 empty] | 177 (Tinned shell for receptacle)
L 177 HR 177 177 177 177 |  |  |  |  | L | E (Shell size E) | G (Rear insert M3) | VFM (Front screwlock M3) | P (Pin) | 78 (Configuration 78) | [5 empty] | 177 (Tinned shell for receptacle)
L 177 HR 177 177 177 177 |  |  |  |  | L | E (Shell size E) | G (Rear insert M3) | VFM (Front screwlock M3) | S (Socket) | 15 (Configuration 15) | [5 empty] | 177 (Tinned shell for receptacle)
L 177 HR 177 177 177 177 |  |  |  |  | L | E (Shell size E) | G (Rear insert M3) | VFM (Front screwlock M3) | S (Socket) | 26 (Configuration 26) | [5 empty] | 177 (Tinned shell for receptacle)
L 177 HR 177 177 177 177 |  |  |  |  | L | E (Shell size E) | G (Rear insert M3) | VFM (Front screwlock M3) | S (Socket) | 44 (Configuration 44) | [5 empty] | 177 (Tinned shell for receptacle)
L 177 HR 177 177 177 177 |  |  |  |  | L | E (Shell size E) | G (Rear insert M3) | VFM (Front screwlock M3) | S (Socket) | 62 (Configuration 62) | [5 empty] | 177 (Tinned shell for receptacle)
L 177 HR 177 177 177 177 |  |  |  |  | L | E (Shell size E) | G (Rear insert M3) | VFM (Front screwlock M3) | S (Socket) | 78 (Configuration 78) | [5 empty] | 177 (Tinned shell for receptacle)
L 177 HR 177 177 177 177 |  |  |  |  | L | E (Shell size E) | no digit (Standard rivet Ø3.05mm) | VF (Front screwlock 4-40) | P (Pin) | 15 (Configuration 15) | [5 empty] | 177 (Tinned shell for receptacle)
L 177 HR 177 177 177 177 |  |  |  |  | L | E (Shell size E) | no digit (Standard rivet Ø3.05mm) | VF (Front screwlock 4-40) | P (Pin) | 26 (Configuration 26) | [5 empty] | 177 (Tinned shell for receptacle)
L 177 HR 177 177 177 177 |  |  |  |  | L | E (Shell size E) | no digit (Standard rivet Ø3.05mm) | VF (Front screwlock 4-40) | P (Pin) | 44 (Configuration 44) | [5 empty] | 177 (Tinned shell for receptacle)
L 177 HR 177 177 177 177 |  |  |  |  | L | E (Shell size E) | no digit (Standard rivet Ø3.05mm) | VF (Front screwlock 4-40) | P (Pin) | 62 (Configuration 62) | [5 empty] | 177 (Tinned shell for receptacle)
L 177 HR 177 177 177 177 |  |  |  |  | L | E (Shell size E) | no digit (Standard rivet Ø3.05mm) | VF (Front screwlock 4-40) | P (Pin) | 78 (Configuration 78) | [5 empty] | 177 (Tinned shell for receptacle)
L 177 HR 177 177 177 177 |  |  |  |  | L | E (Shell size E) | no digit (Standard rivet Ø3.05mm) | VF (Front screwlock 4-40) | S (Socket) | 15 (Configuration 15) | [5 empty] | 177 (Tinned shell for receptacle)
L 177 HR 177 177 177 177 |  |  |  |  | L | E (Shell size E) | no digit (Standard rivet Ø3.05mm) | VF (Front screwlock 4-40) | S (Socket) | 26 (Configuration 26) | [5 empty] | 177 (Tinned shell for receptacle)
L 177 HR 177 177 177 177 |  |  |  |  | L | E (Shell size E) | no digit (Standard rivet Ø3.05mm) | VF (Front screwlock 4-40) | S (Socket) | 44 (Configuration 44) | [5 empty] | 177 (Tinned shell for receptacle)
L 177 HR 177 177 177 177 |  |  |  |  | L | E (Shell size E) | no digit (Standard rivet Ø3.05mm) | VF (Front screwlock 4-40) | S (Socket) | 62 (Configuration 62) | [5 empty] | 177 (Tinned shell for receptacle)
L 177 HR 177 177 177 177 |  |  |  |  | L | E (Shell size E) | no digit (Standard rivet Ø3.05mm) | VF (Front screwlock 4-40) | S (Socket) | 78 (Configuration 78) | [5 empty] | 177 (Tinned shell for receptacle)
L 177 HR 177 177 177 177 |  |  |  |  | L | E (Shell size E) | no digit (Standard rivet Ø3.05mm) | VFM (Front screwlock M3) | P (Pin) | 15 (Configuration 15) | [5 empty] | 177 (Tinned shell for receptacle)
L 177 HR 177 177 177 177 |  |  |  |  | L | E (Shell size E) | no digit (Standard rivet Ø3.05mm) | VFM (Front screwlock M3) | P (Pin) | 26 (Configuration 26) | [5 empty] | 177 (Tinned shell for receptacle)
L 177 HR 177 177 177 177 |  |  |  |  | L | E (Shell size E) | no digit (Standard rivet Ø3.05mm) | VFM (Front screwlock M3) | P (Pin) | 44 (Configuration 44) | [5 empty] | 177 (Tinned shell for receptacle)
L 177 HR 177 177 177 177 |  |  |  |  | L | E (Shell size E) | no digit (Standard rivet Ø3.05mm) | VFM (Front screwlock M3) | P (Pin) | 62 (Configuration 62) | [5 empty] | 177 (Tinned shell for receptacle)
L 177 HR 177 177 177 177 |  |  |  |  | L | E (Shell size E) | no digit (Standard rivet Ø3.05mm) | VFM (Front screwlock M3) | P (Pin) | 78 (Configuration 78) | [5 empty] | 177 (Tinned shell for receptacle)
L 177 HR 177 177 177 177 |  |  |  |  | L | E (Shell size E) | no digit (Standard rivet Ø3.05mm) | VFM (Front screwlock M3) | S (Socket) | 15 (Configuration 15) | [5 empty] | 177 (Tinned shell for receptacle)
L 177 HR 177 177 177 177 |  |  |  |  | L | E (Shell size E) | no digit (Standard rivet Ø3.05mm) | VFM (Front screwlock M3) | S (Socket) | 26 (Configuration 26) | [5 empty] | 177 (Tinned shell for receptacle)
L 177 HR 177 177 177 177 |  |  |  |  | L | E (Shell size E) | no digit (Standard rivet Ø3.05mm) | VFM (Front screwlock M3) | S (Socket) | 44 (Configuration 44) | [5 empty] | 177 (Tinned shell for receptacle)
L 177 HR 177 177 177 177 |  |  |  |  | L | E (Shell size E) | no digit (Standard rivet Ø3.05mm) | VFM (Front screwlock M3) | S (Socket) | 62 (Configuration 62) | [5 empty] | 177 (Tinned shell for receptacle)
L 177 HR 177 177 177 177 |  |  |  |  | L | E (Shell size E) | no digit (Standard rivet Ø3.05mm) | VFM (Front screwlock M3) | S (Socket) | 78 (Configuration 78) | [5 empty] | 177 (Tinned shell for receptacle)
L 177 HR 177 177 177 177 |  |  |  |  | L | A (Shell size A) | H (Rear insert 4-40) | VF (Front screwlock 4-40) | P (Pin) | 15 (Configuration 15) | [5 empty] | 177 (Tinned shell for receptacle)
L 177 HR 177 177 177 177 |  |  |  |  | L | A (Shell size A) | H (Rear insert 4-40) | VF (Front screwlock 4-40) | P (Pin) | 26 (Configuration 26) | [5 empty] | 177 (Tinned shell for receptacle)
L 177 HR 177 177 177 177 |  |  |  |  | L | A (Shell size A) | H (Rear insert 4-40) | VF (Front screwlock 4-40) | P (Pin) | 44 (Configuration 44) | [5 empty] | 177 (Tinned shell for receptacle)
L 177 HR 177 177 177 177 |  |  |  |  | L | A (Shell size A) | H (Rear insert 4-40) | VF (Front screwlock 4-40) | P (Pin) | 62 (Configuration 62) | [5 empty] | 177 (Tinned shell for receptacle)
L 177 HR 177 177 177 177 |  |  |  |  | L | A (Shell size A) | H (Rear insert 4-40) | VF (Front screwlock 4-40) | P (Pin) | 78 (Configuration 78) | [5 empty] | 177 (Tinned shell for receptacle)
L 177 HR 177 177 177 177 |  |  |  |  | L | A (Shell size A) | H (Rear insert 4-40) | VF (Front screwlock 4-40) | S (Socket) | 15 (Configuration 15) | [5 empty] | 177 (Tinned shell for receptacle)
L 177 HR 177 177 177 177 |  |  |  |  | L | A (Shell size A) | H (Rear insert 4-40) | VF (Front screwlock 4-40) | S (Socket) | 26 (Configuration 26) | [5 empty] | 177 (Tinned shell for receptacle)
L 177 HR 177 177 177 177 |  |  |  |  | L | A (Shell size A) | H (Rear insert 4-40) | VF (Front screwlock 4-40) | S (Socket) | 44 (Configuration 44) | [5 empty] | 177 (Tinned shell for receptacle)
L 177 HR 177 177 177 177 |  |  |  |  | L | A (Shell size A) | H (Rear insert 4-40) | VF (Front screwlock 4-40) | S (Socket) | 62 (Configuration 62) | [5 empty] | 177 (Tinned shell for receptacle)
L 177 HR 177 177 177 177 |  |  |  |  | L | A (Shell size A) | H (Rear insert 4-40) | VF (Front screwlock 4-40) | S (Socket) | 78 (Configuration 78) | [5 empty] | 177 (Tinned shell for receptacle)
L 177 HR 177 177 177 177 |  |  |  |  | L | A (Shell size A) | H (Rear insert 4-40) | VFM (Front screwlock M3) | P (Pin) | 15 (Configuration 15) | [5 empty] | 177 (Tinned shell for receptacle)
L 177 HR 177 177 177 177 |  |  |  |  | L | A (Shell size A) | H (Rear insert 4-40) | VFM (Front screwlock M3) | P (Pin) | 26 (Configuration 26) | [5 empty] | 177 (Tinned shell for receptacle)
L 177 HR 177 177 177 177 |  |  |  |  | L | A (Shell size A) | H (Rear insert 4-40) | VFM (Front screwlock M3) | P (Pin) | 44 (Configuration 44) | [5 empty] | 177 (Tinned shell for receptacle)
L 177 HR 177 177 177 177 |  |  |  |  | L | A (Shell size A) | H (Rear insert 4-40) | VFM (Front screwlock M3) | P (Pin) | 62 (Configuration 62) | [5 empty] | 177 (Tinned shell for receptacle)
L 177 HR 177 177 177 177 |  |  |  |  | L | A (Shell size A) | H (Rear insert 4-40) | VFM (Front screwlock M3) | P (Pin) | 78 (Configuration 78) | [5 empty] | 177 (Tinned shell for receptacle)
L 177 HR 177 177 177 177 |  |  |  |  | L | A (Shell size A) | H (Rear insert 4-40) | VFM (Front screwlock M3) | S (Socket) | 15 (Configuration 15) | [5 empty] | 177 (Tinned shell for receptacle)
L 177 HR 177 177 177 177 |  |  |  |  | L | A (Shell size A) | H (Rear insert 4-40) | VFM (Front screwlock M3) | S (Socket) | 26 (Configuration 26) | [5 empty] | 177 (Tinned shell for receptacle)
L 177 HR 177 177 177 177 |  |  |  |  | L | A (Shell size A) | H (Rear insert 4-40) | VFM (Front screwlock M3) | S (Socket) | 44 (Configuration 44) | [5 empty] | 177 (Tinned shell for receptacle)
L 177 HR 177 177 177 177 |  |  |  |  | L | A (Shell size A) | H (Rear insert 4-40) | VFM (Front screwlock M3) | S (Socket) | 62 (Configuration 62) | [5 empty] | 177 (Tinned shell for receptacle)
L 177 HR 177 177 177 177 |  |  |  |  | L | A (Shell size A) | H (Rear insert 4-40) | VFM (Front screwlock M3) | S (Socket) | 78 (Configuration 78) | [5 empty] | 177 (Tinned shell for receptacle)
L 177 HR 177 177 177 177 |  |  |  |  | L | A (Shell size A) | G (Rear insert M3) | VF (Front screwlock 4-40) | P (Pin) | 15 (Configuration 15) | [5 empty] | 177 (Tinned shell for receptacle)
L 177 HR 177 177 177 177 |  |  |  |  | L | A (Shell size A) | G (Rear insert M3) | VF (Front screwlock 4-40) | P (Pin) | 26 (Configuration 26) | [5 empty] | 177 (Tinned shell for receptacle)
L 177 HR 177 177 177 177 |  |  |  |  | L | A (Shell size A) | G (Rear insert M3) | VF (Front screwlock 4-40) | P (Pin) | 44 (Configuration 44) | [5 empty] | 177 (Tinned shell for receptacle)
L 177 HR 177 177 177 177 |  |  |  |  | L | A (Shell size A) | G (Rear insert M3) | VF (Front screwlock 4-40) | P (Pin) | 62 (Configuration 62) | [5 empty] | 177 (Tinned shell for receptacle)
L 177 HR 177 177 177 177 |  |  |  |  | L | A (Shell size A) | G (Rear insert M3) | VF (Front screwlock 4-40) | P (Pin) | 78 (Configuration 78) | [5 empty] | 177 (Tinned shell for receptacle)
L 177 HR 177 177 177 177 |  |  |  |  | L | A (Shell size A) | G (Rear insert M3) | VF (Front screwlock 4-40) | S (Socket) | 15 (Configuration 15) | [5 empty] | 177 (Tinned shell for receptacle)
L 177 HR 177 177 177 177 |  |  |  |  | L | A (Shell size A) | G (Rear insert M3) | VF (Front screwlock 4-40) | S (Socket) | 26 (Configuration 26) | [5 empty] | 177 (Tinned shell for receptacle)
L 177 HR 177 177 177 177 |  |  |  |  | L | A (Shell size A) | G (Rear insert M3) | VF (Front screwlock 4-40) | S (Socket) | 44 (Configuration 44) | [5 empty] | 177 (Tinned shell for receptacle)
L 177 HR 177 177 177 177 |  |  |  |  | L | A (Shell size A) | G (Rear insert M3) | VF (Front screwlock 4-40) | S (Socket) | 62 (Configuration 62) | [5 empty] | 177 (Tinned shell for receptacle)
L 177 HR 177 177 177 177 |  |  |  |  | L | A (Shell size A) | G (Rear insert M3) | VF (Front screwlock 4-40) | S (Socket) | 78 (Configuration 78) | [5 empty] | 177 (Tinned shell for receptacle)
L 177 HR 177 177 177 177 |  |  |  |  | L | A (Shell size A) | G (Rear insert M3) | VFM (Front screwlock M3) | P (Pin) | 15 (Configuration 15) | [5 empty] | 177 (Tinned shell for receptacle)
L 177 HR 177 177 177 177 |  |  |  |  | L | A (Shell size A) | G (Rear insert M3) | VFM (Front screwlock M3) | P (Pin) | 26 (Configuration 26) | [5 empty] | 177 (Tinned shell for receptacle)
L 177 HR 177 177 177 177 |  |  |  |  | L | A (Shell size A) | G (Rear insert M3) | VFM (Front screwlock M3) | P (Pin) | 44 (Configuration 44) | [5 empty] | 177 (Tinned shell for receptacle)
L 177 HR 177 177 177 177 |  |  |  |  | L | A (Shell size A) | G (Rear insert M3) | VFM (Front screwlock M3) | P (Pin) | 62 (Configuration 62) | [5 empty] | 177 (Tinned shell for receptacle)
L 177 HR 177 177 177 177 |  |  |  |  | L | A (Shell size A) | G (Rear insert M3) | VFM (Front screwlock M3) | P (Pin) | 78 (Configuration 78) | [5 empty] | 177 (Tinned shell for receptacle)
L 177 HR 177 177 177 177 |  |  |  |  | L | A (Shell size A) | G (Rear insert M3) | VFM (Front screwlock M3) | S (Socket) | 15 (Configuration 15) | [5 empty] | 177 (Tinned shell for receptacle)
L 177 HR 177 177 177 177 |  |  |  |  | L | A (Shell size A) | G (Rear insert M3) | VFM (Front screwlock M3) | S (Socket) | 26 (Configuration 26) | [5 empty] | 177 (Tinned shell for receptacle)
L 177 HR 177 177 177 177 |  |  |  |  | L | A (Shell size A) | G (Rear insert M3) | VFM (Front screwlock M3) | S (Socket) | 44 (Configuration 44) | [5 empty] | 177 (Tinned shell for receptacle)
L 177 HR 177 177 177 177 |  |  |  |  | L | A (Shell size A) | G (Rear insert M3) | VFM (Front screwlock M3) | S (Socket) | 62 (Configuration 62) | [5 empty] | 177 (Tinned shell for receptacle)
L 177 HR 177 177 177 177 |  |  |  |  | L | A (Shell size A) | G (Rear insert M3) | VFM (Front screwlock M3) | S (Socket) | 78 (Configuration 78) | [5 empty] | 177 (Tinned shell for receptacle)
L 177 HR 177 177 177 177 |  |  |  |  | L | A (Shell size A) | no digit (Standard rivet Ø3.05mm) | VF (Front screwlock 4-40) | P (Pin) | 15 (Configuration 15) | [5 empty] | 177 (Tinned shell for receptacle)
L 177 HR 177 177 177 177 |  |  |  |  | L | A (Shell size A) | no digit (Standard rivet Ø3.05mm) | VF (Front screwlock 4-40) | P (Pin) | 26 (Configuration 26) | [5 empty] | 177 (Tinned shell for receptacle)
L 177 HR 177 177 177 177 |  |  |  |  | L | A (Shell size A) | no digit (Standard rivet Ø3.05mm) | VF (Front screwlock 4-40) | P (Pin) | 44 (Configuration 44) | [5 empty] | 177 (Tinned shell for receptacle)
L 177 HR 177 177 177 177 |  |  |  |  | L | A (Shell size A) | no digit (Standard rivet Ø3.05mm) | VF (Front screwlock 4-40) | P (Pin) | 62 (Configuration 62) | [5 empty] | 177 (Tinned shell for receptacle)
L 177 HR 177 177 177 177 |  |  |  |  | L | A (Shell size A) | no digit (Standard rivet Ø3.05mm) | VF (Front screwlock 4-40) | P (Pin) | 78 (Configuration 78) | [5 empty] | 177 (Tinned shell for receptacle)
L 177 HR 177 177 177 177 |  |  |  |  | L | A (Shell size A) | no digit (Standard rivet Ø3.05mm) | VF (Front screwlock 4-40) | S (Socket) | 15 (Configuration 15) | [5 empty] | 177 (Tinned shell for receptacle)
L 177 HR 177 177 177 177 |  |  |  |  | L | A (Shell size A) | no digit (Standard rivet Ø3.05mm) | VF (Front screwlock 4-40) | S (Socket) | 26 (Configuration 26) | [5 empty] | 177 (Tinned shell for receptacle)
L 177 HR 177 177 177 177 |  |  |  |  | L | A (Shell size A) | no digit (Standard rivet Ø3.05mm) | VF (Front screwlock 4-40) | S (Socket) | 44 (Configuration 44) | [5 empty] | 177 (Tinned shell for receptacle)
L 177 HR 177 177 177 177 |  |  |  |  | L | A (Shell size A) | no digit (Standard rivet Ø3.05mm) | VF (Front screwlock 4-40) | S (Socket) | 62 (Configuration 62) | [5 empty] | 177 (Tinned shell for receptacle)
L 177 HR 177 177 177 177 |  |  |  |  | L | A (Shell size A) | no digit (Standard rivet Ø3.05mm) | VF (Front screwlock 4-40) | S (Socket) | 78 (Configuration 78) | [5 empty] | 177 (Tinned shell for receptacle)
L 177 HR 177 177 177 177 |  |  |  |  | L | A (Shell size A) | no digit (Standard rivet Ø3.05mm) | VFM (Front screwlock M3) | P (Pin) | 15 (Configuration 15) | [5 empty] | 177 (Tinned shell for receptacle)
L 177 HR 177 177 177 177 |  |  |  |  | L | A (Shell size A) | no digit (Standard rivet Ø3.05mm) | VFM (Front screwlock M3) | P (Pin) | 26 (Configuration 26) | [5 empty] | 177 (Tinned shell for receptacle)
L 177 HR 177 177 177 177 |  |  |  |  | L | A (Shell size A) | no digit (Standard rivet Ø3.05mm) | VFM (Front screwlock M3) | P (Pin) | 44 (Configuration 44) | [5 empty] | 177 (Tinned shell for receptacle)
L 177 HR 177 177 177 177 |  |  |  |  | L | A (Shell size A) | no digit (Standard rivet Ø3.05mm) | VFM (Front screwlock M3) | P (Pin) | 62 (Configuration 62) | [5 empty] | 177 (Tinned shell for receptacle)
L 177 HR 177 177 177 177 |  |  |  |  | L | A (Shell size A) | no digit (Standard rivet Ø3.05mm) | VFM (Front screwlock M3) | P (Pin) | 78 (Configuration 78) | [5 empty] | 177 (Tinned shell for receptacle)
L 177 HR 177 177 177 177 |  |  |  |  | L | A (Shell size A) | no digit (Standard rivet Ø3.05mm) | VFM (Front screwlock M3) | S (Socket) | 15 (Configuration 15) | [5 empty] | 177 (Tinned shell for receptacle)
L 177 HR 177 177 177 177 |  |  |  |  | L | A (Shell size A) | no digit (Standard rivet Ø3.05mm) | VFM (Front screwlock M3) | S (Socket) | 26 (Configuration 26) | [5 empty] | 177 (Tinned shell for receptacle)
L 177 HR 177 177 177 177 |  |  |  |  | L | A (Shell size A) | no digit (Standard rivet Ø3.05mm) | VFM (Front screwlock M3) | S (Socket) | 44 (Configuration 44) | [5 empty] | 177 (Tinned shell for receptacle)
L 177 HR 177 177 177 177 |  |  |  |  | L | A (Shell size A) | no digit (Standard rivet Ø3.05mm) | VFM (Front screwlock M3) | S (Socket) | 62 (Configuration 62) | [5 empty] | 177 (Tinned shell for receptacle)
L 177 HR 177 177 177 177 |  |  |  |  | L | A (Shell size A) | no digit (Standard rivet Ø3.05mm) | VFM (Front screwlock M3) | S (Socket) | 78 (Configuration 78) | [5 empty] | 177 (Tinned shell for receptacle)
L 177 HR 177 177 177 177 |  |  |  |  | L | B (Shell size B) | H (Rear insert 4-40) | VF (Front screwlock 4-40) | P (Pin) | 15 (Configuration 15) | [5 empty] | 177 (Tinned shell for receptacle)
L 177 HR 177 177 177 177 |  |  |  |  | L | B (Shell size B) | H (Rear insert 4-40) | VF (Front screwlock 4-40) | P (Pin) | 26 (Configuration 26) | [5 empty] | 177 (Tinned shell for receptacle)
L 177 HR 177 177 177 177 |  |  |  |  | L | B (Shell size B) | H (Rear insert 4-40) | VF (Front screwlock 4-40) | P (Pin) | 44 (Configuration 44) | [5 empty] | 177 (Tinned shell for receptacle)
L 177 HR 177 177 177 177 |  |  |  |  | L | B (Shell size B) | H (Rear insert 4-40) | VF (Front screwlock 4-40) | P (Pin) | 62 (Configuration 62) | [5 empty] | 177 (Tinned shell for receptacle)
L 177 HR 177 177 177 177 |  |  |  |  | L | B (Shell size B) | H (Rear insert 4-40) | VF (Front screwlock 4-40) | P (Pin) | 78 (Configuration 78) | [5 empty] | 177 (Tinned shell for receptacle)
L 177 HR 177 177 177 177 |  |  |  |  | L | B (Shell size B) | H (Rear insert 4-40) | VF (Front screwlock 4-40) | S (Socket) | 15 (Configuration 15) | [5 empty] | 177 (Tinned shell for receptacle)
L 177 HR 177 177 177 177 |  |  |  |  | L | B (Shell size B) | H (Rear insert 4-40) | VF (Front screwlock 4-40) | S (Socket) | 26 (Configuration 26) | [5 empty] | 177 (Tinned shell for receptacle)
L 177 HR 177 177 177 177 |  |  |  |  | L | B (Shell size B) | H (Rear insert 4-40) | VF (Front screwlock 4-40) | S (Socket) | 44 (Configuration 44) | [5 empty] | 177 (Tinned shell for receptacle)
L 177 HR 177 177 177 177 |  |  |  |  | L | B (Shell size B) | H (Rear insert 4-40) | VF (Front screwlock 4-40) | S (Socket) | 62 (Configuration 62) | [5 empty] | 177 (Tinned shell for receptacle)
L 177 HR 177 177 177 177 |  |  |  |  | L | B (Shell size B) | H (Rear insert 4-40) | VF (Front screwlock 4-40) | S (Socket) | 78 (Configuration 78) | [5 empty] | 177 (Tinned shell for receptacle)
L 177 HR 177 177 177 177 |  |  |  |  | L | B (Shell size B) | H (Rear insert 4-40) | VFM (Front screwlock M3) | P (Pin) | 15 (Configuration 15) | [5 empty] | 177 (Tinned shell for receptacle)
L 177 HR 177 177 177 177 |  |  |  |  | L | B (Shell size B) | H (Rear insert 4-40) | VFM (Front screwlock M3) | P (Pin) | 26 (Configuration 26) | [5 empty] | 177 (Tinned shell for receptacle)
L 177 HR 177 177 177 177 |  |  |  |  | L | B (Shell size B) | H (Rear insert 4-40) | VFM (Front screwlock M3) | P (Pin) | 44 (Configuration 44) | [5 empty] | 177 (Tinned shell for receptacle)
L 177 HR 177 177 177 177 |  |  |  |  | L | B (Shell size B) | H (Rear insert 4-40) | VFM (Front screwlock M3) | P (Pin) | 62 (Configuration 62) | [5 empty] | 177 (Tinned shell for receptacle)
L 177 HR 177 177 177 177 |  |  |  |  | L | B (Shell size B) | H (Rear insert 4-40) | VFM (Front screwlock M3) | P (Pin) | 78 (Configuration 78) | [5 empty] | 177 (Tinned shell for receptacle)
L 177 HR 177 177 177 177 |  |  |  |  | L | B (Shell size B) | H (Rear insert 4-40) | VFM (Front screwlock M3) | S (Socket) | 15 (Configuration 15) | [5 empty] | 177 (Tinned shell for receptacle)
L 177 HR 177 177 177 177 |  |  |  |  | L | B (Shell size B) | H (Rear insert 4-40) | VFM (Front screwlock M3) | S (Socket) | 26 (Configuration 26) | [5 empty] | 177 (Tinned shell for receptacle)
L 177 HR 177 177 177 177 |  |  |  |  | L | B (Shell size B) | H (Rear insert 4-40) | VFM (Front screwlock M3) | S (Socket) | 44 (Configuration 44) | [5 empty] | 177 (Tinned shell for receptacle)
L 177 HR 177 177 177 177 |  |  |  |  | L | B (Shell size B) | H (Rear insert 4-40) | VFM (Front screwlock M3) | S (Socket) | 62 (Configuration 62) | [5 empty] | 177 (Tinned shell for receptacle)
L 177 HR 177 177 177 177 |  |  |  |  | L | B (Shell size B) | H (Rear insert 4-40) | VFM (Front screwlock M3) | S (Socket) | 78 (Configuration 78) | [5 empty] | 177 (Tinned shell for receptacle)
L 177 HR 177 177 177 177 |  |  |  |  | L | B (Shell size B) | G (Rear insert M3) | VF (Front screwlock 4-40) | P (Pin) | 15 (Configuration 15) | [5 empty] | 177 (Tinned shell for receptacle)
L 177 HR 177 177 177 177 |  |  |  |  | L | B (Shell size B) | G (Rear insert M3) | VF (Front screwlock 4-40) | P (Pin) | 26 (Configuration 26) | [5 empty] | 177 (Tinned shell for receptacle)
L 177 HR 177 177 177 177 |  |  |  |  | L | B (Shell size B) | G (Rear insert M3) | VF (Front screwlock 4-40) | P (Pin) | 44 (Configuration 44) | [5 empty] | 177 (Tinned shell for receptacle)
L 177 HR 177 177 177 177 |  |  |  |  | L | B (Shell size B) | G (Rear insert M3) | VF (Front screwlock 4-40) | P (Pin) | 62 (Configuration 62) | [5 empty] | 177 (Tinned shell for receptacle)
L 177 HR 177 177 177 177 |  |  |  |  | L | B (Shell size B) | G (Rear insert M3) | VF (Front screwlock 4-40) | P (Pin) | 78 (Configuration 78) | [5 empty] | 177 (Tinned shell for receptacle)
L 177 HR 177 177 177 177 |  |  |  |  | L | B (Shell size B) | G (Rear insert M3) | VF (Front screwlock 4-40) | S (Socket) | 15 (Configuration 15) | [5 empty] | 177 (Tinned shell for receptacle)
L 177 HR 177 177 177 177 |  |  |  |  | L | B (Shell size B) | G (Rear insert M3) | VF (Front screwlock 4-40) | S (Socket) | 26 (Configuration 26) | [5 empty] | 177 (Tinned shell for receptacle)
L 177 HR 177 177 177 177 |  |  |  |  | L | B (Shell size B) | G (Rear insert M3) | VF (Front screwlock 4-40) | S (Socket) | 44 (Configuration 44) | [5 empty] | 177 (Tinned shell for receptacle)
L 177 HR 177 177 177 177 |  |  |  |  | L | B (Shell size B) | G (Rear insert M3) | VF (Front screwlock 4-40) | S (Socket) | 62 (Configuration 62) | [5 empty] | 177 (Tinned shell for receptacle)
L 177 HR 177 177 177 177 |  |  |  |  | L | B (Shell size B) | G (Rear insert M3) | VF (Front screwlock 4-40) | S (Socket) | 78 (Configuration 78) | [5 empty] | 177 (Tinned shell for receptacle)
L 177 HR 177 177 177 177 |  |  |  |  | L | B (Shell size B) | G (Rear insert M3) | VFM (Front screwlock M3) | P (Pin) | 15 (Configuration 15) | [5 empty] | 177 (Tinned shell for receptacle)
L 177 HR 177 177 177 177 |  |  |  |  | L | B (Shell size B) | G (Rear insert M3) | VFM (Front screwlock M3) | P (Pin) | 26 (Configuration 26) | [5 empty] | 177 (Tinned shell for receptacle)
L 177 HR 177 177 177 177 |  |  |  |  | L | B (Shell size B) | G (Rear insert M3) | VFM (Front screwlock M3) | P (Pin) | 44 (Configuration 44) | [5 empty] | 177 (Tinned shell for receptacle)
L 177 HR 177 177 177 177 |  |  |  |  | L | B (Shell size B) | G (Rear insert M3) | VFM (Front screwlock M3) | P (Pin) | 62 (Configuration 62) | [5 empty] | 177 (Tinned shell for receptacle)
L 177 HR 177 177 177 177 |  |  |  |  | L | B (Shell size B) | G (Rear insert M3) | VFM (Front screwlock M3) | P (Pin) | 78 (Configuration 78) | [5 empty] | 177 (Tinned shell for receptacle)
L 177 HR 177 177 177 177 |  |  |  |  | L | B (Shell size B) | G (Rear insert M3) | VFM (Front screwlock M3) | S (Socket) | 15 (Configuration 15) | [5 empty] | 177 (Tinned shell for receptacle)
L 177 HR 177 177 177 177 |  |  |  |  | L | B (Shell size B) | G (Rear insert M3) | VFM (Front screwlock M3) | S (Socket) | 26 (Configuration 26) | [5 empty] | 177 (Tinned shell for receptacle)
L 177 HR 177 177 177 177 |  |  |  |  | L | B (Shell size B) | G (Rear insert M3) | VFM (Front screwlock M3) | S (Socket) | 44 (Configuration 44) | [5 empty] | 177 (Tinned shell for receptacle)
L 177 HR 177 177 177 177 |  |  |  |  | L | B (Shell size B) | G (Rear insert M3) | VFM (Front screwlock M3) | S (Socket) | 62 (Configuration 62) | [5 empty] | 177 (Tinned shell for receptacle)
L 177 HR 177 177 177 177 |  |  |  |  | L | B (Shell size B) | G (Rear insert M3) | VFM (Front screwlock M3) | S (Socket) | 78 (Configuration 78) | [5 empty] | 177 (Tinned shell for receptacle)
L 177 HR 177 177 177 177 |  |  |  |  | L | B (Shell size B) | no digit (Standard rivet Ø3.05mm) | VF (Front screwlock 4-40) | P (Pin) | 15 (Configuration 15) | [5 empty] | 177 (Tinned shell for receptacle)
L 177 HR 177 177 177 177 |  |  |  |  | L | B (Shell size B) | no digit (Standard rivet Ø3.05mm) | VF (Front screwlock 4-40) | P (Pin) | 26 (Configuration 26) | [5 empty] | 177 (Tinned shell for receptacle)
L 177 HR 177 177 177 177 |  |  |  |  | L | B (Shell size B) | no digit (Standard rivet Ø3.05mm) | VF (Front screwlock 4-40) | P (Pin) | 44 (Configuration 44) | [5 empty] | 177 (Tinned shell for receptacle)
L 177 HR 177 177 177 177 |  |  |  |  | L | B (Shell size B) | no digit (Standard rivet Ø3.05mm) | VF (Front screwlock 4-40) | P (Pin) | 62 (Configuration 62) | [5 empty] | 177 (Tinned shell for receptacle)
L 177 HR 177 177 177 177 |  |  |  |  | L | B (Shell size B) | no digit (Standard rivet Ø3.05mm) | VF (Front screwlock 4-40) | P (Pin) | 78 (Configuration 78) | [5 empty] | 177 (Tinned shell for receptacle)
L 177 HR 177 177 177 177 |  |  |  |  | L | B (Shell size B) | no digit (Standard rivet Ø3.05mm) | VF (Front screwlock 4-40) | S (Socket) | 15 (Configuration 15) | [5 empty] | 177 (Tinned shell for receptacle)
L 177 HR 177 177 177 177 |  |  |  |  | L | B (Shell size B) | no digit (Standard rivet Ø3.05mm) | VF (Front screwlock 4-40) | S (Socket) | 26 (Configuration 26) | [5 empty] | 177 (Tinned shell for receptacle)
L 177 HR 177 177 177 177 |  |  |  |  | L | B (Shell size B) | no digit (Standard rivet Ø3.05mm) | VF (Front screwlock 4-40) | S (Socket) | 44 (Configuration 44) | [5 empty] | 177 (Tinned shell for receptacle)
L 177 HR 177 177 177 177 |  |  |  |  | L | B (Shell size B) | no digit (Standard rivet Ø3.05mm) | VF (Front screwlock 4-40) | S (Socket) | 62 (Configuration 62) | [5 empty] | 177 (Tinned shell for receptacle)
L 177 HR 177 177 177 177 |  |  |  |  | L | B (Shell size B) | no digit (Standard rivet Ø3.05mm) | VF (Front screwlock 4-40) | S (Socket) | 78 (Configuration 78) | [5 empty] | 177 (Tinned shell for receptacle)
L 177 HR 177 177 177 177 |  |  |  |  | L | B (Shell size B) | no digit (Standard rivet Ø3.05mm) | VFM (Front screwlock M3) | P (Pin) | 15 (Configuration 15) | [5 empty] | 177 (Tinned shell for receptacle)
L 177 HR 177 177 177 177 |  |  |  |  | L | B (Shell size B) | no digit (Standard rivet Ø3.05mm) | VFM (Front screwlock M3) | P (Pin) | 26 (Configuration 26) | [5 empty] | 177 (Tinned shell for receptacle)
L 177 HR 177 177 177 177 |  |  |  |  | L | B (Shell size B) | no digit (Standard rivet Ø3.05mm) | VFM (Front screwlock M3) | P (Pin) | 44 (Configuration 44) | [5 empty] | 177 (Tinned shell for receptacle)
L 177 HR 177 177 177 177 |  |  |  |  | L | B (Shell size B) | no digit (Standard rivet Ø3.05mm) | VFM (Front screwlock M3) | P (Pin) | 62 (Configuration 62) | [5 empty] | 177 (Tinned shell for receptacle)
L 177 HR 177 177 177 177 |  |  |  |  | L | B (Shell size B) | no digit (Standard rivet Ø3.05mm) | VFM (Front screwlock M3) | P (Pin) | 78 (Configuration 78) | [5 empty] | 177 (Tinned shell for receptacle)
L 177 HR 177 177 177 177 |  |  |  |  | L | B (Shell size B) | no digit (Standard rivet Ø3.05mm) | VFM (Front screwlock M3) | S (Socket) | 15 (Configuration 15) | [5 empty] | 177 (Tinned shell for receptacle)
L 177 HR 177 177 177 177 |  |  |  |  | L | B (Shell size B) | no digit (Standard rivet Ø3.05mm) | VFM (Front screwlock M3) | S (Socket) | 26 (Configuration 26) | [5 empty] | 177 (Tinned shell for receptacle)
L 177 HR 177 177 177 177 |  |  |  |  | L | B (Shell size B) | no digit (Standard rivet Ø3.05mm) | VFM (Front screwlock M3) | S (Socket) | 44 (Configuration 44) | [5 empty] | 177 (Tinned shell for receptacle)
L 177 HR 177 177 177 177 |  |  |  |  | L | B (Shell size B) | no digit (Standard rivet Ø3.05mm) | VFM (Front screwlock M3) | S (Socket) | 62 (Configuration 62) | [5 empty] | 177 (Tinned shell for receptacle)
L 177 HR 177 177 177 177 |  |  |  |  | L | B (Shell size B) | no digit (Standard rivet Ø3.05mm) | VFM (Front screwlock M3) | S (Socket) | 78 (Configuration 78) | [5 empty] | 177 (Tinned shell for receptacle)
L 177 HR 177 177 177 177 |  |  |  |  | L | C (Shell size C) | H (Rear insert 4-40) | VF (Front screwlock 4-40) | P (Pin) | 15 (Configuration 15) | [5 empty] | 177 (Tinned shell for receptacle)
L 177 HR 177 177 177 177 |  |  |  |  | L | C (Shell size C) | H (Rear insert 4-40) | VF (Front screwlock 4-40) | P (Pin) | 26 (Configuration 26) | [5 empty] | 177 (Tinned shell for receptacle)
L 177 HR 177 177 177 177 |  |  |  |  | L | C (Shell size C) | H (Rear insert 4-40) | VF (Front screwlock 4-40) | P (Pin) | 44 (Configuration 44) | [5 empty] | 177 (Tinned shell for receptacle)
L 177 HR 177 177 177 177 |  |  |  |  | L | C (Shell size C) | H (Rear insert 4-40) | VF (Front screwlock 4-40) | P (Pin) | 62 (Configuration 62) | [5 empty] | 177 (Tinned shell for receptacle)
L 177 HR 177 177 177 177 |  |  |  |  | L | C (Shell size C) | H (Rear insert 4-40) | VF (Front screwlock 4-40) | P (Pin) | 78 (Configuration 78) | [5 empty] | 177 (Tinned shell for receptacle)
L 177 HR 177 177 177 177 |  |  |  |  | L | C (Shell size C) | H (Rear insert 4-40) | VF (Front screwlock 4-40) | S (Socket) | 15 (Configuration 15) | [5 empty] | 177 (Tinned shell for receptacle)
L 177 HR 177 177 177 177 |  |  |  |  | L | C (Shell size C) | H (Rear insert 4-40) | VF (Front screwlock 4-40) | S (Socket) | 26 (Configuration 26) | [5 empty] | 177 (Tinned shell for receptacle)
L 177 HR 177 177 177 177 |  |  |  |  | L | C (Shell size C) | H (Rear insert 4-40) | VF (Front screwlock 4-40) | S (Socket) | 44 (Configuration 44) | [5 empty] | 177 (Tinned shell for receptacle)
L 177 HR 177 177 177 177 |  |  |  |  | L | C (Shell size C) | H (Rear insert 4-40) | VF (Front screwlock 4-40) | S (Socket) | 62 (Configuration 62) | [5 empty] | 177 (Tinned shell for receptacle)
L 177 HR 177 177 177 177 |  |  |  |  | L | C (Shell size C) | H (Rear insert 4-40) | VF (Front screwlock 4-40) | S (Socket) | 78 (Configuration 78) | [5 empty] | 177 (Tinned shell for receptacle)
L 177 HR 177 177 177 177 |  |  |  |  | L | C (Shell size C) | H (Rear insert 4-40) | VFM (Front screwlock M3) | P (Pin) | 15 (Configuration 15) | [5 empty] | 177 (Tinned shell for receptacle)
L 177 HR 177 177 177 177 |  |  |  |  | L | C (Shell size C) | H (Rear insert 4-40) | VFM (Front screwlock M3) | P (Pin) | 26 (Configuration 26) | [5 empty] | 177 (Tinned shell for receptacle)
L 177 HR 177 177 177 177 |  |  |  |  | L | C (Shell size C) | H (Rear insert 4-40) | VFM (Front screwlock M3) | P (Pin) | 44 (Configuration 44) | [5 empty] | 177 (Tinned shell for receptacle)
L 177 HR 177 177 177 177 |  |  |  |  | L | C (Shell size C) | H (Rear insert 4-40) | VFM (Front screwlock M3) | P (Pin) | 62 (Configuration 62) | [5 empty] | 177 (Tinned shell for receptacle)
L 177 HR 177 177 177 177 |  |  |  |  | L | C (Shell size C) | H (Rear insert 4-40) | VFM (Front screwlock M3) | P (Pin) | 78 (Configuration 78) | [5 empty] | 177 (Tinned shell for receptacle)
L 177 HR 177 177 177 177 |  |  |  |  | L | C (Shell size C) | H (Rear insert 4-40) | VFM (Front screwlock M3) | S (Socket) | 15 (Configuration 15) | [5 empty] | 177 (Tinned shell for receptacle)
L 177 HR 177 177 177 177 |  |  |  |  | L | C (Shell size C) | H (Rear insert 4-40) | VFM (Front screwlock M3) | S (Socket) | 26 (Configuration 26) | [5 empty] | 177 (Tinned shell for receptacle)
L 177 HR 177 177 177 177 |  |  |  |  | L | C (Shell size C) | H (Rear insert 4-40) | VFM (Front screwlock M3) | S (Socket) | 44 (Configuration 44) | [5 empty] | 177 (Tinned shell for receptacle)
L 177 HR 177 177 177 177 |  |  |  |  | L | C (Shell size C) | H (Rear insert 4-40) | VFM (Front screwlock M3) | S (Socket) | 62 (Configuration 62) | [5 empty] | 177 (Tinned shell for receptacle)
L 177 HR 177 177 177 177 |  |  |  |  | L | C (Shell size C) | H (Rear insert 4-40) | VFM (Front screwlock M3) | S (Socket) | 78 (Configuration 78) | [5 empty] | 177 (Tinned shell for receptacle)
L 177 HR 177 177 177 177 |  |  |  |  | L | C (Shell size C) | G (Rear insert M3) | VF (Front screwlock 4-40) | P (Pin) | 15 (Configuration 15) | [5 empty] | 177 (Tinned shell for receptacle)
L 177 HR 177 177 177 177 |  |  |  |  | L | C (Shell size C) | G (Rear insert M3) | VF (Front screwlock 4-40) | P (Pin) | 26 (Configuration 26) | [5 empty] | 177 (Tinned shell for receptacle)
L 177 HR 177 177 177 177 |  |  |  |  | L | C (Shell size C) | G (Rear insert M3) | VF (Front screwlock 4-40) | P (Pin) | 44 (Configuration 44) | [5 empty] | 177 (Tinned shell for receptacle)
L 177 HR 177 177 177 177 |  |  |  |  | L | C (Shell size C) | G (Rear insert M3) | VF (Front screwlock 4-40) | P (Pin) | 62 (Configuration 62) | [5 empty] | 177 (Tinned shell for receptacle)
L 177 HR 177 177 177 177 |  |  |  |  | L | C (Shell size C) | G (Rear insert M3) | VF (Front screwlock 4-40) | P (Pin) | 78 (Configuration 78) | [5 empty] | 177 (Tinned shell for receptacle)
L 177 HR 177 177 177 177 |  |  |  |  | L | C (Shell size C) | G (Rear insert M3) | VF (Front screwlock 4-40) | S (Socket) | 15 (Configuration 15) | [5 empty] | 177 (Tinned shell for receptacle)
L 177 HR 177 177 177 177 |  |  |  |  | L | C (Shell size C) | G (Rear insert M3) | VF (Front screwlock 4-40) | S (Socket) | 26 (Configuration 26) | [5 empty] | 177 (Tinned shell for receptacle)
L 177 HR 177 177 177 177 |  |  |  |  | L | C (Shell size C) | G (Rear insert M3) | VF (Front screwlock 4-40) | S (Socket) | 44 (Configuration 44) | [5 empty] | 177 (Tinned shell for receptacle)
L 177 HR 177 177 177 177 |  |  |  |  | L | C (Shell size C) | G (Rear insert M3) | VF (Front screwlock 4-40) | S (Socket) | 62 (Configuration 62) | [5 empty] | 177 (Tinned shell for receptacle)
L 177 HR 177 177 177 177 |  |  |  |  | L | C (Shell size C) | G (Rear insert M3) | VF (Front screwlock 4-40) | S (Socket) | 78 (Configuration 78) | [5 empty] | 177 (Tinned shell for receptacle)
L 177 HR 177 177 177 177 |  |  |  |  | L | C (Shell size C) | G (Rear insert M3) | VFM (Front screwlock M3) | P (Pin) | 15 (Configuration 15) | [5 empty] | 177 (Tinned shell for receptacle)
L 177 HR 177 177 177 177 |  |  |  |  | L | C (Shell size C) | G (Rear insert M3) | VFM (Front screwlock M3) | P (Pin) | 26 (Configuration 26) | [5 empty] | 177 (Tinned shell for receptacle)
L 177 HR 177 177 177 177 |  |  |  |  | L | C (Shell size C) | G (Rear insert M3) | VFM (Front screwlock M3) | P (Pin) | 44 (Configuration 44) | [5 empty] | 177 (Tinned shell for receptacle)
L 177 HR 177 177 177 177 |  |  |  |  | L | C (Shell size C) | G (Rear insert M3) | VFM (Front screwlock M3) | P (Pin) | 62 (Configuration 62) | [5 empty] | 177 (Tinned shell for receptacle)
L 177 HR 177 177 177 177 |  |  |  |  | L | C (Shell size C) | G (Rear insert M3) | VFM (Front screwlock M3) | P (Pin) | 78 (Configuration 78) | [5 empty] | 177 (Tinned shell for receptacle)
L 177 HR 177 177 177 177 |  |  |  |  | L | C (Shell size C) | G (Rear insert M3) | VFM (Front screwlock M3) | S (Socket) | 15 (Configuration 15) | [5 empty] | 177 (Tinned shell for receptacle)
L 177 HR 177 177 177 177 |  |  |  |  | L | C (Shell size C) | G (Rear insert M3) | VFM (Front screwlock M3) | S (Socket) | 26 (Configuration 26) | [5 empty] | 177 (Tinned shell for receptacle)
L 177 HR 177 177 177 177 |  |  |  |  | L | C (Shell size C) | G (Rear insert M3) | VFM (Front screwlock M3) | S (Socket) | 44 (Configuration 44) | [5 empty] | 177 (Tinned shell for receptacle)
L 177 HR 177 177 177 177 |  |  |  |  | L | C (Shell size C) | G (Rear insert M3) | VFM (Front screwlock M3) | S (Socket) | 62 (Configuration 62) | [5 empty] | 177 (Tinned shell for receptacle)
L 177 HR 177 177 177 177 |  |  |  |  | L | C (Shell size C) | G (Rear insert M3) | VFM (Front screwlock M3) | S (Socket) | 78 (Configuration 78) | [5 empty] | 177 (Tinned shell for receptacle)
L 177 HR 177 177 177 177 |  |  |  |  | L | C (Shell size C) | no digit (Standard rivet Ø3.05mm) | VF (Front screwlock 4-40) | P (Pin) | 15 (Configuration 15) | [5 empty] | 177 (Tinned shell for receptacle)
L 177 HR 177 177 177 177 |  |  |  |  | L | C (Shell size C) | no digit (Standard rivet Ø3.05mm) | VF (Front screwlock 4-40) | P (Pin) | 26 (Configuration 26) | [5 empty] | 177 (Tinned shell for receptacle)
L 177 HR 177 177 177 177 |  |  |  |  | L | C (Shell size C) | no digit (Standard rivet Ø3.05mm) | VF (Front screwlock 4-40) | P (Pin) | 44 (Configuration 44) | [5 empty] | 177 (Tinned shell for receptacle)
L 177 HR 177 177 177 177 |  |  |  |  | L | C (Shell size C) | no digit (Standard rivet Ø3.05mm) | VF (Front screwlock 4-40) | P (Pin) | 62 (Configuration 62) | [5 empty] | 177 (Tinned shell for receptacle)
L 177 HR 177 177 177 177 |  |  |  |  | L | C (Shell size C) | no digit (Standard rivet Ø3.05mm) | VF (Front screwlock 4-40) | P (Pin) | 78 (Configuration 78) | [5 empty] | 177 (Tinned shell for receptacle)
L 177 HR 177 177 177 177 |  |  |  |  | L | C (Shell size C) | no digit (Standard rivet Ø3.05mm) | VF (Front screwlock 4-40) | S (Socket) | 15 (Configuration 15) | [5 empty] | 177 (Tinned shell for receptacle)
L 177 HR 177 177 177 177 |  |  |  |  | L | C (Shell size C) | no digit (Standard rivet Ø3.05mm) | VF (Front screwlock 4-40) | S (Socket) | 26 (Configuration 26) | [5 empty] | 177 (Tinned shell for receptacle)
L 177 HR 177 177 177 177 |  |  |  |  | L | C (Shell size C) | no digit (Standard rivet Ø3.05mm) | VF (Front screwlock 4-40) | S (Socket) | 44 (Configuration 44) | [5 empty] | 177 (Tinned shell for receptacle)
L 177 HR 177 177 177 177 |  |  |  |  | L | C (Shell size C) | no digit (Standard rivet Ø3.05mm) | VF (Front screwlock 4-40) | S (Socket) | 62 (Configuration 62) | [5 empty] | 177 (Tinned shell for receptacle)
L 177 HR 177 177 177 177 |  |  |  |  | L | C (Shell size C) | no digit (Standard rivet Ø3.05mm) | VF (Front screwlock 4-40) | S (Socket) | 78 (Configuration 78) | [5 empty] | 177 (Tinned shell for receptacle)
L 177 HR 177 177 177 177 |  |  |  |  | L | C (Shell size C) | no digit (Standard rivet Ø3.05mm) | VFM (Front screwlock M3) | P (Pin) | 15 (Configuration 15) | [5 empty] | 177 (Tinned shell for receptacle)
L 177 HR 177 177 177 177 |  |  |  |  | L | C (Shell size C) | no digit (Standard rivet Ø3.05mm) | VFM (Front screwlock M3) | P (Pin) | 26 (Configuration 26) | [5 empty] | 177 (Tinned shell for receptacle)
L 177 HR 177 177 177 177 |  |  |  |  | L | C (Shell size C) | no digit (Standard rivet Ø3.05mm) | VFM (Front screwlock M3) | P (Pin) | 44 (Configuration 44) | [5 empty] | 177 (Tinned shell for receptacle)
L 177 HR 177 177 177 177 |  |  |  |  | L | C (Shell size C) | no digit (Standard rivet Ø3.05mm) | VFM (Front screwlock M3) | P (Pin) | 62 (Configuration 62) | [5 empty] | 177 (Tinned shell for receptacle)
L 177 HR 177 177 177 177 |  |  |  |  | L | C (Shell size C) | no digit (Standard rivet Ø3.05mm) | VFM (Front screwlock M3) | P (Pin) | 78 (Configuration 78) | [5 empty] | 177 (Tinned shell for receptacle)
L 177 HR 177 177 177 177 |  |  |  |  | L | C (Shell size C) | no digit (Standard rivet Ø3.05mm) | VFM (Front screwlock M3) | S (Socket) | 15 (Configuration 15) | [5 empty] | 177 (Tinned shell for receptacle)
L 177 HR 177 177 177 177 |  |  |  |  | L | C (Shell size C) | no digit (Standard rivet Ø3.05mm) | VFM (Front screwlock M3) | S (Socket) | 26 (Configuration 26) | [5 empty] | 177 (Tinned shell for receptacle)
L 177 HR 177 177 177 177 |  |  |  |  | L | C (Shell size C) | no digit (Standard rivet Ø3.05mm) | VFM (Front screwlock M3) | S (Socket) | 44 (Configuration 44) | [5 empty] | 177 (Tinned shell for receptacle)
L 177 HR 177 177 177 177 |  |  |  |  | L | C (Shell size C) | no digit (Standard rivet Ø3.05mm) | VFM (Front screwlock M3) | S (Socket) | 62 (Configuration 62) | [5 empty] | 177 (Tinned shell for receptacle)
L 177 HR 177 177 177 177 |  |  |  |  | L | C (Shell size C) | no digit (Standard rivet Ø3.05mm) | VFM (Front screwlock M3) | S (Socket) | 78 (Configuration 78) | [5 empty] | 177 (Tinned shell for receptacle)
L 177 HR 177 177 177 177 |  |  |  |  | L | D (Shell size D) | H (Rear insert 4-40) | VF (Front screwlock 4-40) | P (Pin) | 15 (Configuration 15) | [5 empty] | 177 (Tinned shell for receptacle)
L 177 HR 177 177 177 177 |  |  |  |  | L | D (Shell size D) | H (Rear insert 4-40) | VF (Front screwlock 4-40) | P (Pin) | 26 (Configuration 26) | [5 empty] | 177 (Tinned shell for receptacle)
L 177 HR 177 177 177 177 |  |  |  |  | L | D (Shell size D) | H (Rear insert 4-40) | VF (Front screwlock 4-40) | P (Pin) | 44 (Configuration 44) | [5 empty] | 177 (Tinned shell for receptacle)
L 177 HR 177 177 177 177 |  |  |  |  | L | D (Shell size D) | H (Rear insert 4-40) | VF (Front screwlock 4-40) | P (Pin) | 62 (Configuration 62) | [5 empty] | 177 (Tinned shell for receptacle)
L 177 HR 177 177 177 177 |  |  |  |  | L | D (Shell size D) | H (Rear insert 4-40) | VF (Front screwlock 4-40) | P (Pin) | 78 (Configuration 78) | [5 empty] | 177 (Tinned shell for receptacle)
L 177 HR 177 177 177 177 |  |  |  |  | L | D (Shell size D) | H (Rear insert 4-40) | VF (Front screwlock 4-40) | S (Socket) | 15 (Configuration 15) | [5 empty] | 177 (Tinned shell for receptacle)
L 177 HR 177 177 177 177 |  |  |  |  | L | D (Shell size D) | H (Rear insert 4-40) | VF (Front screwlock 4-40) | S (Socket) | 26 (Configuration 26) | [5 empty] | 177 (Tinned shell for receptacle)
L 177 HR 177 177 177 177 |  |  |  |  | L | D (Shell size D) | H (Rear insert 4-40) | VF (Front screwlock 4-40) | S (Socket) | 44 (Configuration 44) | [5 empty] | 177 (Tinned shell for receptacle)
L 177 HR 177 177 177 177 |  |  |  |  | L | D (Shell size D) | H (Rear insert 4-40) | VF (Front screwlock 4-40) | S (Socket) | 62 (Configuration 62) | [5 empty] | 177 (Tinned shell for receptacle)
L 177 HR 177 177 177 177 |  |  |  |  | L | D (Shell size D) | H (Rear insert 4-40) | VF (Front screwlock 4-40) | S (Socket) | 78 (Configuration 78) | [5 empty] | 177 (Tinned shell for receptacle)
L 177 HR 177 177 177 177 |  |  |  |  | L | D (Shell size D) | H (Rear insert 4-40) | VFM (Front screwlock M3) | P (Pin) | 15 (Configuration 15) | [5 empty] | 177 (Tinned shell for receptacle)
L 177 HR 177 177 177 177 |  |  |  |  | L | D (Shell size D) | H (Rear insert 4-40) | VFM (Front screwlock M3) | P (Pin) | 26 (Configuration 26) | [5 empty] | 177 (Tinned shell for receptacle)
L 177 HR 177 177 177 177 |  |  |  |  | L | D (Shell size D) | H (Rear insert 4-40) | VFM (Front screwlock M3) | P (Pin) | 44 (Configuration 44) | [5 empty] | 177 (Tinned shell for receptacle)
L 177 HR 177 177 177 177 |  |  |  |  | L | D (Shell size D) | H (Rear insert 4-40) | VFM (Front screwlock M3) | P (Pin) | 62 (Configuration 62) | [5 empty] | 177 (Tinned shell for receptacle)
L 177 HR 177 177 177 177 |  |  |  |  | L | D (Shell size D) | H (Rear insert 4-40) | VFM (Front screwlock M3) | P (Pin) | 78 (Configuration 78) | [5 empty] | 177 (Tinned shell for receptacle)
L 177 HR 177 177 177 177 |  |  |  |  | L | D (Shell size D) | H (Rear insert 4-40) | VFM (Front screwlock M3) | S (Socket) | 15 (Configuration 15) | [5 empty] | 177 (Tinned shell for receptacle)
L 177 HR 177 177 177 177 |  |  |  |  | L | D (Shell size D) | H (Rear insert 4-40) | VFM (Front screwlock M3) | S (Socket) | 26 (Configuration 26) | [5 empty] | 177 (Tinned shell for receptacle)
L 177 HR 177 177 177 177 |  |  |  |  | L | D (Shell size D) | H (Rear insert 4-40) | VFM (Front screwlock M3) | S (Socket) | 44 (Configuration 44) | [5 empty] | 177 (Tinned shell for receptacle)
L 177 HR 177 177 177 177 |  |  |  |  | L | D (Shell size D) | H (Rear insert 4-40) | VFM (Front screwlock M3) | S (Socket) | 62 (Configuration 62) | [5 empty] | 177 (Tinned shell for receptacle)
L 177 HR 177 177 177 177 |  |  |  |  | L | D (Shell size D) | H (Rear insert 4-40) | VFM (Front screwlock M3) | S (Socket) | 78 (Configuration 78) | [5 empty] | 177 (Tinned shell for receptacle)
L 177 HR 177 177 177 177 |  |  |  |  | L | D (Shell size D) | G (Rear insert M3) | VF (Front screwlock 4-40) | P (Pin) | 15 (Configuration 15) | [5 empty] | 177 (Tinned shell for receptacle)
L 177 HR 177 177 177 177 |  |  |  |  | L | D (Shell size D) | G (Rear insert M3) | VF (Front screwlock 4-40) | P (Pin) | 26 (Configuration 26) | [5 empty] | 177 (Tinned shell for receptacle)
L 177 HR 177 177 177 177 |  |  |  |  | L | D (Shell size D) | G (Rear insert M3) | VF (Front screwlock 4-40) | P (Pin) | 44 (Configuration 44) | [5 empty] | 177 (Tinned shell for receptacle)
L 177 HR 177 177 177 177 |  |  |  |  | L | D (Shell size D) | G (Rear insert M3) | VF (Front screwlock 4-40) | P (Pin) | 62 (Configuration 62) | [5 empty] | 177 (Tinned shell for receptacle)
L 177 HR 177 177 177 177 |  |  |  |  | L | D (Shell size D) | G (Rear insert M3) | VF (Front screwlock 4-40) | P (Pin) | 78 (Configuration 78) | [5 empty] | 177 (Tinned shell for receptacle)
L 177 HR 177 177 177 177 |  |  |  |  | L | D (Shell size D) | G (Rear insert M3) | VF (Front screwlock 4-40) | S (Socket) | 15 (Configuration 15) | [5 empty] | 177 (Tinned shell for receptacle)
L 177 HR 177 177 177 177 |  |  |  |  | L | D (Shell size D) | G (Rear insert M3) | VF (Front screwlock 4-40) | S (Socket) | 26 (Configuration 26) | [5 empty] | 177 (Tinned shell for receptacle)
L 177 HR 177 177 177 177 |  |  |  |  | L | D (Shell size D) | G (Rear insert M3) | VF (Front screwlock 4-40) | S (Socket) | 44 (Configuration 44) | [5 empty] | 177 (Tinned shell for receptacle)
L 177 HR 177 177 177 177 |  |  |  |  | L | D (Shell size D) | G (Rear insert M3) | VF (Front screwlock 4-40) | S (Socket) | 62 (Configuration 62) | [5 empty] | 177 (Tinned shell for receptacle)
L 177 HR 177 177 177 177 |  |  |  |  | L | D (Shell size D) | G (Rear insert M3) | VF (Front screwlock 4-40) | S (Socket) | 78 (Configuration 78) | [5 empty] | 177 (Tinned shell for receptacle)
L 177 HR 177 177 177 177 |  |  |  |  | L | D (Shell size D) | G (Rear insert M3) | VFM (Front screwlock M3) | P (Pin) | 15 (Configuration 15) | [5 empty] | 177 (Tinned shell for receptacle)
L 177 HR 177 177 177 177 |  |  |  |  | L | D (Shell size D) | G (Rear insert M3) | VFM (Front screwlock M3) | P (Pin) | 26 (Configuration 26) | [5 empty] | 177 (Tinned shell for receptacle)
L 177 HR 177 177 177 177 |  |  |  |  | L | D (Shell size D) | G (Rear insert M3) | VFM (Front screwlock M3) | P (Pin) | 44 (Configuration 44) | [5 empty] | 177 (Tinned shell for receptacle)
L 177 HR 177 177 177 177 |  |  |  |  | L | D (Shell size D) | G (Rear insert M3) | VFM (Front screwlock M3) | P (Pin) | 62 (Configuration 62) | [5 empty] | 177 (Tinned shell for receptacle)
L 177 HR 177 177 177 177 |  |  |  |  | L | D (Shell size D) | G (Rear insert M3) | VFM (Front screwlock M3) | P (Pin) | 78 (Configuration 78) | [5 empty] | 177 (Tinned shell for receptacle)
L 177 HR 177 177 177 177 |  |  |  |  | L | D (Shell size D) | G (Rear insert M3) | VFM (Front screwlock M3) | S (Socket) | 15 (Configuration 15) | [5 empty] | 177 (Tinned shell for receptacle)
L 177 HR 177 177 177 177 |  |  |  |  | L | D (Shell size D) | G (Rear insert M3) | VFM (Front screwlock M3) | S (Socket) | 26 (Configuration 26) | [5 empty] | 177 (Tinned shell for receptacle)
L 177 HR 177 177 177 177 |  |  |  |  | L | D (Shell size D) | G (Rear insert M3) | VFM (Front screwlock M3) | S (Socket) | 44 (Configuration 44) | [5 empty] | 177 (Tinned shell for receptacle)
L 177 HR 177 177 177 177 |  |  |  |  | L | D (Shell size D) | G (Rear insert M3) | VFM (Front screwlock M3) | S (Socket) | 62 (Configuration 62) | [5 empty] | 177 (Tinned shell for receptacle)
L 177 HR 177 177 177 177 |  |  |  |  | L | D (Shell size D) | G (Rear insert M3) | VFM (Front screwlock M3) | S (Socket) | 78 (Configuration 78) | [5 empty] | 177 (Tinned shell for receptacle)
L 177 HR 177 177 177 177 |  |  |  |  | L | D (Shell size D) | no digit (Standard rivet Ø3.05mm) | VF (Front screwlock 4-40) | P (Pin) | 15 (Configuration 15) | [5 empty] | 177 (Tinned shell for receptacle)
L 177 HR 177 177 177 177 |  |  |  |  | L | D (Shell size D) | no digit (Standard rivet Ø3.05mm) | VF (Front screwlock 4-40) | P (Pin) | 26 (Configuration 26) | [5 empty] | 177 (Tinned shell for receptacle)
L 177 HR 177 177 177 177 |  |  |  |  | L | D (Shell size D) | no digit (Standard rivet Ø3.05mm) | VF (Front screwlock 4-40) | P (Pin) | 44 (Configuration 44) | [5 empty] | 177 (Tinned shell for receptacle)
L 177 HR 177 177 177 177 |  |  |  |  | L | D (Shell size D) | no digit (Standard rivet Ø3.05mm) | VF (Front screwlock 4-40) | P (Pin) | 62 (Configuration 62) | [5 empty] | 177 (Tinned shell for receptacle)
L 177 HR 177 177 177 177 |  |  |  |  | L | D (Shell size D) | no digit (Standard rivet Ø3.05mm) | VF (Front screwlock 4-40) | P (Pin) | 78 (Configuration 78) | [5 empty] | 177 (Tinned shell for receptacle)
L 177 HR 177 177 177 177 |  |  |  |  | L | D (Shell size D) | no digit (Standard rivet Ø3.05mm) | VF (Front screwlock 4-40) | S (Socket) | 15 (Configuration 15) | [5 empty] | 177 (Tinned shell for receptacle)
L 177 HR 177 177 177 177 |  |  |  |  | L | D (Shell size D) | no digit (Standard rivet Ø3.05mm) | VF (Front screwlock 4-40) | S (Socket) | 26 (Configuration 26) | [5 empty] | 177 (Tinned shell for receptacle)
L 177 HR 177 177 177 177 |  |  |  |  | L | D (Shell size D) | no digit (Standard rivet Ø3.05mm) | VF (Front screwlock 4-40) | S (Socket) | 44 (Configuration 44) | [5 empty] | 177 (Tinned shell for receptacle)
L 177 HR 177 177 177 177 |  |  |  |  | L | D (Shell size D) | no digit (Standard rivet Ø3.05mm) | VF (Front screwlock 4-40) | S (Socket) | 62 (Configuration 62) | [5 empty] | 177 (Tinned shell for receptacle)
L 177 HR 177 177 177 177 |  |  |  |  | L | D (Shell size D) | no digit (Standard rivet Ø3.05mm) | VF (Front screwlock 4-40) | S (Socket) | 78 (Configuration 78) | [5 empty] | 177 (Tinned shell for receptacle)
L 177 HR 177 177 177 177 |  |  |  |  | L | D (Shell size D) | no digit (Standard rivet Ø3.05mm) | VFM (Front screwlock M3) | P (Pin) | 15 (Configuration 15) | [5 empty] | 177 (Tinned shell for receptacle)
L 177 HR 177 177 177 177 |  |  |  |  | L | D (Shell size D) | no digit (Standard rivet Ø3.05mm) | VFM (Front screwlock M3) | P (Pin) | 26 (Configuration 26) | [5 empty] | 177 (Tinned shell for receptacle)
L 177 HR 177 177 177 177 |  |  |  |  | L | D (Shell size D) | no digit (Standard rivet Ø3.05mm) | VFM (Front screwlock M3) | P (Pin) | 44 (Configuration 44) | [5 empty] | 177 (Tinned shell for receptacle)
L 177 HR 177 177 177 177 |  |  |  |  | L | D (Shell size D) | no digit (Standard rivet Ø3.05mm) | VFM (Front screwlock M3) | P (Pin) | 62 (Configuration 62) | [5 empty] | 177 (Tinned shell for receptacle)
L 177 HR 177 177 177 177 |  |  |  |  | L | D (Shell size D) | no digit (Standard rivet Ø3.05mm) | VFM (Front screwlock M3) | P (Pin) | 78 (Configuration 78) | [5 empty] | 177 (Tinned shell for receptacle)
L 177 HR 177 177 177 177 |  |  |  |  | L | D (Shell size D) | no digit (Standard rivet Ø3.05mm) | VFM (Front screwlock M3) | S (Socket) | 15 (Configuration 15) | [5 empty] | 177 (Tinned shell for receptacle)
L 177 HR 177 177 177 177 |  |  |  |  | L | D (Shell size D) | no digit (Standard rivet Ø3.05mm) | VFM (Front screwlock M3) | S (Socket) | 26 (Configuration 26) | [5 empty] | 177 (Tinned shell for receptacle)
L 177 HR 177 177 177 177 |  |  |  |  | L | D (Shell size D) | no digit (Standard rivet Ø3.05mm) | VFM (Front screwlock M3) | S (Socket) | 44 (Configuration 44) | [5 empty] | 177 (Tinned shell for receptacle)
L 177 HR 177 177 177 177 |  |  |  |  | L | D (Shell size D) | no digit (Standard rivet Ø3.05mm) | VFM (Front screwlock M3) | S (Socket) | 62 (Configuration 62) | [5 empty] | 177 (Tinned shell for receptacle)
L 177 HR 177 177 177 177 |  |  |  |  | L | D (Shell size D) | no digit (Standard rivet Ø3.05mm) | VFM (Front screwlock M3) | S (Socket) | 78 (Configuration 78) | [5 empty] | 177 (Tinned shell for receptacle)
L 777 HR 777 777 777 777 |  |  |  |  | L | E (Shell size E) | H (Rear insert 4-40) | VF (Front screwlock 4-40) | P (Pin) | 15 (Configuration 15) | [5 empty] | 777 (Tinned shell + dimples for plug)
L 777 HR 777 777 777 777 |  |  |  |  | L | E (Shell size E) | H (Rear insert 4-40) | VF (Front screwlock 4-40) | P (Pin) | 26 (Configuration 26) | [5 empty] | 777 (Tinned shell + dimples for plug)
L 777 HR 777 777 777 777 |  |  |  |  | L | E (Shell size E) | H (Rear insert 4-40) | VF (Front screwlock 4-40) | P (Pin) | 44 (Configuration 44) | [5 empty] | 777 (Tinned shell + dimples for plug)
L 777 HR 777 777 777 777 |  |  |  |  | L | E (Shell size E) | H (Rear insert 4-40) | VF (Front screwlock 4-40) | P (Pin) | 62 (Configuration 62) | [5 empty] | 777 (Tinned shell + dimples for plug)
L 777 HR 777 777 777 777 |  |  |  |  | L | E (Shell size E) | H (Rear insert 4-40) | VF (Front screwlock 4-40) | P (Pin) | 78 (Configuration 78) | [5 empty] | 777 (Tinned shell + dimples for plug)
L 777 HR 777 777 777 777 |  |  |  |  | L | E (Shell size E) | H (Rear insert 4-40) | VF (Front screwlock 4-40) | S (Socket) | 15 (Configuration 15) | [5 empty] | 777 (Tinned shell + dimples for plug)
L 777 HR 777 777 777 777 |  |  |  |  | L | E (Shell size E) | H (Rear insert 4-40) | VF (Front screwlock 4-40) | S (Socket) | 26 (Configuration 26) | [5 empty] | 777 (Tinned shell + dimples for plug)
L 777 HR 777 777 777 777 |  |  |  |  | L | E (Shell size E) | H (Rear insert 4-40) | VF (Front screwlock 4-40) | S (Socket) | 44 (Configuration 44) | [5 empty] | 777 (Tinned shell + dimples for plug)
L 777 HR 777 777 777 777 |  |  |  |  | L | E (Shell size E) | H (Rear insert 4-40) | VF (Front screwlock 4-40) | S (Socket) | 62 (Configuration 62) | [5 empty] | 777 (Tinned shell + dimples for plug)
L 777 HR 777 777 777 777 |  |  |  |  | L | E (Shell size E) | H (Rear insert 4-40) | VF (Front screwlock 4-40) | S (Socket) | 78 (Configuration 78) | [5 empty] | 777 (Tinned shell + dimples for plug)
L 777 HR 777 777 777 777 |  |  |  |  | L | E (Shell size E) | H (Rear insert 4-40) | VFM (Front screwlock M3) | P (Pin) | 15 (Configuration 15) | [5 empty] | 777 (Tinned shell + dimples for plug)
L 777 HR 777 777 777 777 |  |  |  |  | L | E (Shell size E) | H (Rear insert 4-40) | VFM (Front screwlock M3) | P (Pin) | 26 (Configuration 26) | [5 empty] | 777 (Tinned shell + dimples for plug)
L 777 HR 777 777 777 777 |  |  |  |  | L | E (Shell size E) | H (Rear insert 4-40) | VFM (Front screwlock M3) | P (Pin) | 44 (Configuration 44) | [5 empty] | 777 (Tinned shell + dimples for plug)
L 777 HR 777 777 777 777 |  |  |  |  | L | E (Shell size E) | H (Rear insert 4-40) | VFM (Front screwlock M3) | P (Pin) | 62 (Configuration 62) | [5 empty] | 777 (Tinned shell + dimples for plug)
L 777 HR 777 777 777 777 |  |  |  |  | L | E (Shell size E) | H (Rear insert 4-40) | VFM (Front screwlock M3) | P (Pin) | 78 (Configuration 78) | [5 empty] | 777 (Tinned shell + dimples for plug)
L 777 HR 777 777 777 777 |  |  |  |  | L | E (Shell size E) | H (Rear insert 4-40) | VFM (Front screwlock M3) | S (Socket) | 15 (Configuration 15) | [5 empty] | 777 (Tinned shell + dimples for plug)
L 777 HR 777 777 777 777 |  |  |  |  | L | E (Shell size E) | H (Rear insert 4-40) | VFM (Front screwlock M3) | S (Socket) | 26 (Configuration 26) | [5 empty] | 777 (Tinned shell + dimples for plug)
L 777 HR 777 777 777 777 |  |  |  |  | L | E (Shell size E) | H (Rear insert 4-40) | VFM (Front screwlock M3) | S (Socket) | 44 (Configuration 44) | [5 empty] | 777 (Tinned shell + dimples for plug)
L 777 HR 777 777 777 777 |  |  |  |  | L | E (Shell size E) | H (Rear insert 4-40) | VFM (Front screwlock M3) | S (Socket) | 62 (Configuration 62) | [5 empty] | 777 (Tinned shell + dimples for plug)
L 777 HR 777 777 777 777 |  |  |  |  | L | E (Shell size E) | H (Rear insert 4-40) | VFM (Front screwlock M3) | S (Socket) | 78 (Configuration 78) | [5 empty] | 777 (Tinned shell + dimples for plug)
L 777 HR 777 777 777 777 |  |  |  |  | L | E (Shell size E) | G (Rear insert M3) | VF (Front screwlock 4-40) | P (Pin) | 15 (Configuration 15) | [5 empty] | 777 (Tinned shell + dimples for plug)
L 777 HR 777 777 777 777 |  |  |  |  | L | E (Shell size E) | G (Rear insert M3) | VF (Front screwlock 4-40) | P (Pin) | 26 (Configuration 26) | [5 empty] | 777 (Tinned shell + dimples for plug)
L 777 HR 777 777 777 777 |  |  |  |  | L | E (Shell size E) | G (Rear insert M3) | VF (Front screwlock 4-40) | P (Pin) | 44 (Configuration 44) | [5 empty] | 777 (Tinned shell + dimples for plug)
L 777 HR 777 777 777 777 |  |  |  |  | L | E (Shell size E) | G (Rear insert M3) | VF (Front screwlock 4-40) | P (Pin) | 62 (Configuration 62) | [5 empty] | 777 (Tinned shell + dimples for plug)
L 777 HR 777 777 777 777 |  |  |  |  | L | E (Shell size E) | G (Rear insert M3) | VF (Front screwlock 4-40) | P (Pin) | 78 (Configuration 78) | [5 empty] | 777 (Tinned shell + dimples for plug)
L 777 HR 777 777 777 777 |  |  |  |  | L | E (Shell size E) | G (Rear insert M3) | VF (Front screwlock 4-40) | S (Socket) | 15 (Configuration 15) | [5 empty] | 777 (Tinned shell + dimples for plug)
L 777 HR 777 777 777 777 |  |  |  |  | L | E (Shell size E) | G (Rear insert M3) | VF (Front screwlock 4-40) | S (Socket) | 26 (Configuration 26) | [5 empty] | 777 (Tinned shell + dimples for plug)
L 777 HR 777 777 777 777 |  |  |  |  | L | E (Shell size E) | G (Rear insert M3) | VF (Front screwlock 4-40) | S (Socket) | 44 (Configuration 44) | [5 empty] | 777 (Tinned shell + dimples for plug)
L 777 HR 777 777 777 777 |  |  |  |  | L | E (Shell size E) | G (Rear insert M3) | VF (Front screwlock 4-40) | S (Socket) | 62 (Configuration 62) | [5 empty] | 777 (Tinned shell + dimples for plug)
L 777 HR 777 777 777 777 |  |  |  |  | L | E (Shell size E) | G (Rear insert M3) | VF (Front screwlock 4-40) | S (Socket) | 78 (Configuration 78) | [5 empty] | 777 (Tinned shell + dimples for plug)
L 777 HR 777 777 777 777 |  |  |  |  | L | E (Shell size E) | G (Rear insert M3) | VFM (Front screwlock M3) | P (Pin) | 15 (Configuration 15) | [5 empty] | 777 (Tinned shell + dimples for plug)
L 777 HR 777 777 777 777 |  |  |  |  | L | E (Shell size E) | G (Rear insert M3) | VFM (Front screwlock M3) | P (Pin) | 26 (Configuration 26) | [5 empty] | 777 (Tinned shell + dimples for plug)
L 777 HR 777 777 777 777 |  |  |  |  | L | E (Shell size E) | G (Rear insert M3) | VFM (Front screwlock M3) | P (Pin) | 44 (Configuration 44) | [5 empty] | 777 (Tinned shell + dimples for plug)
L 777 HR 777 777 777 777 |  |  |  |  | L | E (Shell size E) | G (Rear insert M3) | VFM (Front screwlock M3) | P (Pin) | 62 (Configuration 62) | [5 empty] | 777 (Tinned shell + dimples for plug)
L 777 HR 777 777 777 777 |  |  |  |  | L | E (Shell size E) | G (Rear insert M3) | VFM (Front screwlock M3) | P (Pin) | 78 (Configuration 78) | [5 empty] | 777 (Tinned shell + dimples for plug)
L 777 HR 777 777 777 777 |  |  |  |  | L | E (Shell size E) | G (Rear insert M3) | VFM (Front screwlock M3) | S (Socket) | 15 (Configuration 15) | [5 empty] | 777 (Tinned shell + dimples for plug)
L 777 HR 777 777 777 777 |  |  |  |  | L | E (Shell size E) | G (Rear insert M3) | VFM (Front screwlock M3) | S (Socket) | 26 (Configuration 26) | [5 empty] | 777 (Tinned shell + dimples for plug)
L 777 HR 777 777 777 777 |  |  |  |  | L | E (Shell size E) | G (Rear insert M3) | VFM (Front screwlock M3) | S (Socket) | 44 (Configuration 44) | [5 empty] | 777 (Tinned shell + dimples for plug)
L 777 HR 777 777 777 777 |  |  |  |  | L | E (Shell size E) | G (Rear insert M3) | VFM (Front screwlock M3) | S (Socket) | 62 (Configuration 62) | [5 empty] | 777 (Tinned shell + dimples for plug)
L 777 HR 777 777 777 777 |  |  |  |  | L | E (Shell size E) | G (Rear insert M3) | VFM (Front screwlock M3) | S (Socket) | 78 (Configuration 78) | [5 empty] | 777 (Tinned shell + dimples for plug)
L 777 HR 777 777 777 777 |  |  |  |  | L | E (Shell size E) | no digit (Standard rivet Ø3.05mm) | VF (Front screwlock 4-40) | P (Pin) | 15 (Configuration 15) | [5 empty] | 777 (Tinned shell + dimples for plug)
L 777 HR 777 777 777 777 |  |  |  |  | L | E (Shell size E) | no digit (Standard rivet Ø3.05mm) | VF (Front screwlock 4-40) | P (Pin) | 26 (Configuration 26) | [5 empty] | 777 (Tinned shell + dimples for plug)
L 777 HR 777 777 777 777 |  |  |  |  | L | E (Shell size E) | no digit (Standard rivet Ø3.05mm) | VF (Front screwlock 4-40) | P (Pin) | 44 (Configuration 44) | [5 empty] | 777 (Tinned shell + dimples for plug)
L 777 HR 777 777 777 777 |  |  |  |  | L | E (Shell size E) | no digit (Standard rivet Ø3.05mm) | VF (Front screwlock 4-40) | P (Pin) | 62 (Configuration 62) | [5 empty] | 777 (Tinned shell + dimples for plug)
L 777 HR 777 777 777 777 |  |  |  |  | L | E (Shell size E) | no digit (Standard rivet Ø3.05mm) | VF (Front screwlock 4-40) | P (Pin) | 78 (Configuration 78) | [5 empty] | 777 (Tinned shell + dimples for plug)
L 777 HR 777 777 777 777 |  |  |  |  | L | E (Shell size E) | no digit (Standard rivet Ø3.05mm) | VF (Front screwlock 4-40) | S (Socket) | 15 (Configuration 15) | [5 empty] | 777 (Tinned shell + dimples for plug)
L 777 HR 777 777 777 777 |  |  |  |  | L | E (Shell size E) | no digit (Standard rivet Ø3.05mm) | VF (Front screwlock 4-40) | S (Socket) | 26 (Configuration 26) | [5 empty] | 777 (Tinned shell + dimples for plug)
L 777 HR 777 777 777 777 |  |  |  |  | L | E (Shell size E) | no digit (Standard rivet Ø3.05mm) | VF (Front screwlock 4-40) | S (Socket) | 44 (Configuration 44) | [5 empty] | 777 (Tinned shell + dimples for plug)
L 777 HR 777 777 777 777 |  |  |  |  | L | E (Shell size E) | no digit (Standard rivet Ø3.05mm) | VF (Front screwlock 4-40) | S (Socket) | 62 (Configuration 62) | [5 empty] | 777 (Tinned shell + dimples for plug)
L 777 HR 777 777 777 777 |  |  |  |  | L | E (Shell size E) | no digit (Standard rivet Ø3.05mm) | VF (Front screwlock 4-40) | S (Socket) | 78 (Configuration 78) | [5 empty] | 777 (Tinned shell + dimples for plug)
L 777 HR 777 777 777 777 |  |  |  |  | L | E (Shell size E) | no digit (Standard rivet Ø3.05mm) | VFM (Front screwlock M3) | P (Pin) | 15 (Configuration 15) | [5 empty] | 777 (Tinned shell + dimples for plug)
L 777 HR 777 777 777 777 |  |  |  |  | L | E (Shell size E) | no digit (Standard rivet Ø3.05mm) | VFM (Front screwlock M3) | P (Pin) | 26 (Configuration 26) | [5 empty] | 777 (Tinned shell + dimples for plug)
L 777 HR 777 777 777 777 |  |  |  |  | L | E (Shell size E) | no digit (Standard rivet Ø3.05mm) | VFM (Front screwlock M3) | P (Pin) | 44 (Configuration 44) | [5 empty] | 777 (Tinned shell + dimples for plug)
L 777 HR 777 777 777 777 |  |  |  |  | L | E (Shell size E) | no digit (Standard rivet Ø3.05mm) | VFM (Front screwlock M3) | P (Pin) | 62 (Configuration 62) | [5 empty] | 777 (Tinned shell + dimples for plug)
L 777 HR 777 777 777 777 |  |  |  |  | L | E (Shell size E) | no digit (Standard rivet Ø3.05mm) | VFM (Front screwlock M3) | P (Pin) | 78 (Configuration 78) | [5 empty] | 777 (Tinned shell + dimples for plug)
L 777 HR 777 777 777 777 |  |  |  |  | L | E (Shell size E) | no digit (Standard rivet Ø3.05mm) | VFM (Front screwlock M3) | S (Socket) | 15 (Configuration 15) | [5 empty] | 777 (Tinned shell + dimples for plug)
L 777 HR 777 777 777 777 |  |  |  |  | L | E (Shell size E) | no digit (Standard rivet Ø3.05mm) | VFM (Front screwlock M3) | S (Socket) | 26 (Configuration 26) | [5 empty] | 777 (Tinned shell + dimples for plug)
L 777 HR 777 777 777 777 |  |  |  |  | L | E (Shell size E) | no digit (Standard rivet Ø3.05mm) | VFM (Front screwlock M3) | S (Socket) | 44 (Configuration 44) | [5 empty] | 777 (Tinned shell + dimples for plug)
L 777 HR 777 777 777 777 |  |  |  |  | L | E (Shell size E) | no digit (Standard rivet Ø3.05mm) | VFM (Front screwlock M3) | S (Socket) | 62 (Configuration 62) | [5 empty] | 777 (Tinned shell + dimples for plug)
L 777 HR 777 777 777 777 |  |  |  |  | L | E (Shell size E) | no digit (Standard rivet Ø3.05mm) | VFM (Front screwlock M3) | S (Socket) | 78 (Configuration 78) | [5 empty] | 777 (Tinned shell + dimples for plug)
L 777 HR 777 777 777 777 |  |  |  |  | L | A (Shell size A) | H (Rear insert 4-40) | VF (Front screwlock 4-40) | P (Pin) | 15 (Configuration 15) | [5 empty] | 777 (Tinned shell + dimples for plug)
L 777 HR 777 777 777 777 |  |  |  |  | L | A (Shell size A) | H (Rear insert 4-40) | VF (Front screwlock 4-40) | P (Pin) | 26 (Configuration 26) | [5 empty] | 777 (Tinned shell + dimples for plug)
L 777 HR 777 777 777 777 |  |  |  |  | L | A (Shell size A) | H (Rear insert 4-40) | VF (Front screwlock 4-40) | P (Pin) | 44 (Configuration 44) | [5 empty] | 777 (Tinned shell + dimples for plug)
L 777 HR 777 777 777 777 |  |  |  |  | L | A (Shell size A) | H (Rear insert 4-40) | VF (Front screwlock 4-40) | P (Pin) | 62 (Configuration 62) | [5 empty] | 777 (Tinned shell + dimples for plug)
L 777 HR 777 777 777 777 |  |  |  |  | L | A (Shell size A) | H (Rear insert 4-40) | VF (Front screwlock 4-40) | P (Pin) | 78 (Configuration 78) | [5 empty] | 777 (Tinned shell + dimples for plug)
L 777 HR 777 777 777 777 |  |  |  |  | L | A (Shell size A) | H (Rear insert 4-40) | VF (Front screwlock 4-40) | S (Socket) | 15 (Configuration 15) | [5 empty] | 777 (Tinned shell + dimples for plug)
L 777 HR 777 777 777 777 |  |  |  |  | L | A (Shell size A) | H (Rear insert 4-40) | VF (Front screwlock 4-40) | S (Socket) | 26 (Configuration 26) | [5 empty] | 777 (Tinned shell + dimples for plug)
L 777 HR 777 777 777 777 |  |  |  |  | L | A (Shell size A) | H (Rear insert 4-40) | VF (Front screwlock 4-40) | S (Socket) | 44 (Configuration 44) | [5 empty] | 777 (Tinned shell + dimples for plug)
L 777 HR 777 777 777 777 |  |  |  |  | L | A (Shell size A) | H (Rear insert 4-40) | VF (Front screwlock 4-40) | S (Socket) | 62 (Configuration 62) | [5 empty] | 777 (Tinned shell + dimples for plug)
L 777 HR 777 777 777 777 |  |  |  |  | L | A (Shell size A) | H (Rear insert 4-40) | VF (Front screwlock 4-40) | S (Socket) | 78 (Configuration 78) | [5 empty] | 777 (Tinned shell + dimples for plug)
L 777 HR 777 777 777 777 |  |  |  |  | L | A (Shell size A) | H (Rear insert 4-40) | VFM (Front screwlock M3) | P (Pin) | 15 (Configuration 15) | [5 empty] | 777 (Tinned shell + dimples for plug)
L 777 HR 777 777 777 777 |  |  |  |  | L | A (Shell size A) | H (Rear insert 4-40) | VFM (Front screwlock M3) | P (Pin) | 26 (Configuration 26) | [5 empty] | 777 (Tinned shell + dimples for plug)
L 777 HR 777 777 777 777 |  |  |  |  | L | A (Shell size A) | H (Rear insert 4-40) | VFM (Front screwlock M3) | P (Pin) | 44 (Configuration 44) | [5 empty] | 777 (Tinned shell + dimples for plug)
L 777 HR 777 777 777 777 |  |  |  |  | L | A (Shell size A) | H (Rear insert 4-40) | VFM (Front screwlock M3) | P (Pin) | 62 (Configuration 62) | [5 empty] | 777 (Tinned shell + dimples for plug)
L 777 HR 777 777 777 777 |  |  |  |  | L | A (Shell size A) | H (Rear insert 4-40) | VFM (Front screwlock M3) | P (Pin) | 78 (Configuration 78) | [5 empty] | 777 (Tinned shell + dimples for plug)
L 777 HR 777 777 777 777 |  |  |  |  | L | A (Shell size A) | H (Rear insert 4-40) | VFM (Front screwlock M3) | S (Socket) | 15 (Configuration 15) | [5 empty] | 777 (Tinned shell + dimples for plug)
L 777 HR 777 777 777 777 |  |  |  |  | L | A (Shell size A) | H (Rear insert 4-40) | VFM (Front screwlock M3) | S (Socket) | 26 (Configuration 26) | [5 empty] | 777 (Tinned shell + dimples for plug)
L 777 HR 777 777 777 777 |  |  |  |  | L | A (Shell size A) | H (Rear insert 4-40) | VFM (Front screwlock M3) | S (Socket) | 44 (Configuration 44) | [5 empty] | 777 (Tinned shell + dimples for plug)
L 777 HR 777 777 777 777 |  |  |  |  | L | A (Shell size A) | H (Rear insert 4-40) | VFM (Front screwlock M3) | S (Socket) | 62 (Configuration 62) | [5 empty] | 777 (Tinned shell + dimples for plug)
L 777 HR 777 777 777 777 |  |  |  |  | L | A (Shell size A) | H (Rear insert 4-40) | VFM (Front screwlock M3) | S (Socket) | 78 (Configuration 78) | [5 empty] | 777 (Tinned shell + dimples for plug)
L 777 HR 777 777 777 777 |  |  |  |  | L | A (Shell size A) | G (Rear insert M3) | VF (Front screwlock 4-40) | P (Pin) | 15 (Configuration 15) | [5 empty] | 777 (Tinned shell + dimples for plug)
L 777 HR 777 777 777 777 |  |  |  |  | L | A (Shell size A) | G (Rear insert M3) | VF (Front screwlock 4-40) | P (Pin) | 26 (Configuration 26) | [5 empty] | 777 (Tinned shell + dimples for plug)
L 777 HR 777 777 777 777 |  |  |  |  | L | A (Shell size A) | G (Rear insert M3) | VF (Front screwlock 4-40) | P (Pin) | 44 (Configuration 44) | [5 empty] | 777 (Tinned shell + dimples for plug)
L 777 HR 777 777 777 777 |  |  |  |  | L | A (Shell size A) | G (Rear insert M3) | VF (Front screwlock 4-40) | P (Pin) | 62 (Configuration 62) | [5 empty] | 777 (Tinned shell + dimples for plug)
L 777 HR 777 777 777 777 |  |  |  |  | L | A (Shell size A) | G (Rear insert M3) | VF (Front screwlock 4-40) | P (Pin) | 78 (Configuration 78) | [5 empty] | 777 (Tinned shell + dimples for plug)
L 777 HR 777 777 777 777 |  |  |  |  | L | A (Shell size A) | G (Rear insert M3) | VF (Front screwlock 4-40) | S (Socket) | 15 (Configuration 15) | [5 empty] | 777 (Tinned shell + dimples for plug)
L 777 HR 777 777 777 777 |  |  |  |  | L | A (Shell size A) | G (Rear insert M3) | VF (Front screwlock 4-40) | S (Socket) | 26 (Configuration 26) | [5 empty] | 777 (Tinned shell + dimples for plug)
L 777 HR 777 777 777 777 |  |  |  |  | L | A (Shell size A) | G (Rear insert M3) | VF (Front screwlock 4-40) | S (Socket) | 44 (Configuration 44) | [5 empty] | 777 (Tinned shell + dimples for plug)
L 777 HR 777 777 777 777 |  |  |  |  | L | A (Shell size A) | G (Rear insert M3) | VF (Front screwlock 4-40) | S (Socket) | 62 (Configuration 62) | [5 empty] | 777 (Tinned shell + dimples for plug)
L 777 HR 777 777 777 777 |  |  |  |  | L | A (Shell size A) | G (Rear insert M3) | VF (Front screwlock 4-40) | S (Socket) | 78 (Configuration 78) | [5 empty] | 777 (Tinned shell + dimples for plug)
L 777 HR 777 777 777 777 |  |  |  |  | L | A (Shell size A) | G (Rear insert M3) | VFM (Front screwlock M3) | P (Pin) | 15 (Configuration 15) | [5 empty] | 777 (Tinned shell + dimples for plug)
L 777 HR 777 777 777 777 |  |  |  |  | L | A (Shell size A) | G (Rear insert M3) | VFM (Front screwlock M3) | P (Pin) | 26 (Configuration 26) | [5 empty] | 777 (Tinned shell + dimples for plug)
L 777 HR 777 777 777 777 |  |  |  |  | L | A (Shell size A) | G (Rear insert M3) | VFM (Front screwlock M3) | P (Pin) | 44 (Configuration 44) | [5 empty] | 777 (Tinned shell + dimples for plug)
L 777 HR 777 777 777 777 |  |  |  |  | L | A (Shell size A) | G (Rear insert M3) | VFM (Front screwlock M3) | P (Pin) | 62 (Configuration 62) | [5 empty] | 777 (Tinned shell + dimples for plug)
L 777 HR 777 777 777 777 |  |  |  |  | L | A (Shell size A) | G (Rear insert M3) | VFM (Front screwlock M3) | P (Pin) | 78 (Configuration 78) | [5 empty] | 777 (Tinned shell + dimples for plug)
L 777 HR 777 777 777 777 |  |  |  |  | L | A (Shell size A) | G (Rear insert M3) | VFM (Front screwlock M3) | S (Socket) | 15 (Configuration 15) | [5 empty] | 777 (Tinned shell + dimples for plug)
L 777 HR 777 777 777 777 |  |  |  |  | L | A (Shell size A) | G (Rear insert M3) | VFM (Front screwlock M3) | S (Socket) | 26 (Configuration 26) | [5 empty] | 777 (Tinned shell + dimples for plug)
L 777 HR 777 777 777 777 |  |  |  |  | L | A (Shell size A) | G (Rear insert M3) | VFM (Front screwlock M3) | S (Socket) | 44 (Configuration 44) | [5 empty] | 777 (Tinned shell + dimples for plug)
L 777 HR 777 777 777 777 |  |  |  |  | L | A (Shell size A) | G (Rear insert M3) | VFM (Front screwlock M3) | S (Socket) | 62 (Configuration 62) | [5 empty] | 777 (Tinned shell + dimples for plug)
L 777 HR 777 777 777 777 |  |  |  |  | L | A (Shell size A) | G (Rear insert M3) | VFM (Front screwlock M3) | S (Socket) | 78 (Configuration 78) | [5 empty] | 777 (Tinned shell + dimples for plug)
L 777 HR 777 777 777 777 |  |  |  |  | L | A (Shell size A) | no digit (Standard rivet Ø3.05mm) | VF (Front screwlock 4-40) | P (Pin) | 15 (Configuration 15) | [5 empty] | 777 (Tinned shell + dimples for plug)
L 777 HR 777 777 777 777 |  |  |  |  | L | A (Shell size A) | no digit (Standard rivet Ø3.05mm) | VF (Front screwlock 4-40) | P (Pin) | 26 (Configuration 26) | [5 empty] | 777 (Tinned shell + dimples for plug)
L 777 HR 777 777 777 777 |  |  |  |  | L | A (Shell size A) | no digit (Standard rivet Ø3.05mm) | VF (Front screwlock 4-40) | P (Pin) | 44 (Configuration 44) | [5 empty] | 777 (Tinned shell + dimples for plug)
L 777 HR 777 777 777 777 |  |  |  |  | L | A (Shell size A) | no digit (Standard rivet Ø3.05mm) | VF (Front screwlock 4-40) | P (Pin) | 62 (Configuration 62) | [5 empty] | 777 (Tinned shell + dimples for plug)
L 777 HR 777 777 777 777 |  |  |  |  | L | A (Shell size A) | no digit (Standard rivet Ø3.05mm) | VF (Front screwlock 4-40) | P (Pin) | 78 (Configuration 78) | [5 empty] | 777 (Tinned shell + dimples for plug)
L 777 HR 777 777 777 777 |  |  |  |  | L | A (Shell size A) | no digit (Standard rivet Ø3.05mm) | VF (Front screwlock 4-40) | S (Socket) | 15 (Configuration 15) | [5 empty] | 777 (Tinned shell + dimples for plug)
L 777 HR 777 777 777 777 |  |  |  |  | L | A (Shell size A) | no digit (Standard rivet Ø3.05mm) | VF (Front screwlock 4-40) | S (Socket) | 26 (Configuration 26) | [5 empty] | 777 (Tinned shell + dimples for plug)
L 777 HR 777 777 777 777 |  |  |  |  | L | A (Shell size A) | no digit (Standard rivet Ø3.05mm) | VF (Front screwlock 4-40) | S (Socket) | 44 (Configuration 44) | [5 empty] | 777 (Tinned shell + dimples for plug)
L 777 HR 777 777 777 777 |  |  |  |  | L | A (Shell size A) | no digit (Standard rivet Ø3.05mm) | VF (Front screwlock 4-40) | S (Socket) | 62 (Configuration 62) | [5 empty] | 777 (Tinned shell + dimples for plug)
L 777 HR 777 777 777 777 |  |  |  |  | L | A (Shell size A) | no digit (Standard rivet Ø3.05mm) | VF (Front screwlock 4-40) | S (Socket) | 78 (Configuration 78) | [5 empty] | 777 (Tinned shell + dimples for plug)
L 777 HR 777 777 777 777 |  |  |  |  | L | A (Shell size A) | no digit (Standard rivet Ø3.05mm) | VFM (Front screwlock M3) | P (Pin) | 15 (Configuration 15) | [5 empty] | 777 (Tinned shell + dimples for plug)
L 777 HR 777 777 777 777 |  |  |  |  | L | A (Shell size A) | no digit (Standard rivet Ø3.05mm) | VFM (Front screwlock M3) | P (Pin) | 26 (Configuration 26) | [5 empty] | 777 (Tinned shell + dimples for plug)
L 777 HR 777 777 777 777 |  |  |  |  | L | A (Shell size A) | no digit (Standard rivet Ø3.05mm) | VFM (Front screwlock M3) | P (Pin) | 44 (Configuration 44) | [5 empty] | 777 (Tinned shell + dimples for plug)
L 777 HR 777 777 777 777 |  |  |  |  | L | A (Shell size A) | no digit (Standard rivet Ø3.05mm) | VFM (Front screwlock M3) | P (Pin) | 62 (Configuration 62) | [5 empty] | 777 (Tinned shell + dimples for plug)
L 777 HR 777 777 777 777 |  |  |  |  | L | A (Shell size A) | no digit (Standard rivet Ø3.05mm) | VFM (Front screwlock M3) | P (Pin) | 78 (Configuration 78) | [5 empty] | 777 (Tinned shell + dimples for plug)
L 777 HR 777 777 777 777 |  |  |  |  | L | A (Shell size A) | no digit (Standard rivet Ø3.05mm) | VFM (Front screwlock M3) | S (Socket) | 15 (Configuration 15) | [5 empty] | 777 (Tinned shell + dimples for plug)
L 777 HR 777 777 777 777 |  |  |  |  | L | A (Shell size A) | no digit (Standard rivet Ø3.05mm) | VFM (Front screwlock M3) | S (Socket) | 26 (Configuration 26) | [5 empty] | 777 (Tinned shell + dimples for plug)
L 777 HR 777 777 777 777 |  |  |  |  | L | A (Shell size A) | no digit (Standard rivet Ø3.05mm) | VFM (Front screwlock M3) | S (Socket) | 44 (Configuration 44) | [5 empty] | 777 (Tinned shell + dimples for plug)
L 777 HR 777 777 777 777 |  |  |  |  | L | A (Shell size A) | no digit (Standard rivet Ø3.05mm) | VFM (Front screwlock M3) | S (Socket) | 62 (Configuration 62) | [5 empty] | 777 (Tinned shell + dimples for plug)
L 777 HR 777 777 777 777 |  |  |  |  | L | A (Shell size A) | no digit (Standard rivet Ø3.05mm) | VFM (Front screwlock M3) | S (Socket) | 78 (Configuration 78) | [5 empty] | 777 (Tinned shell + dimples for plug)
L 777 HR 777 777 777 777 |  |  |  |  | L | B (Shell size B) | H (Rear insert 4-40) | VF (Front screwlock 4-40) | P (Pin) | 15 (Configuration 15) | [5 empty] | 777 (Tinned shell + dimples for plug)
L 777 HR 777 777 777 777 |  |  |  |  | L | B (Shell size B) | H (Rear insert 4-40) | VF (Front screwlock 4-40) | P (Pin) | 26 (Configuration 26) | [5 empty] | 777 (Tinned shell + dimples for plug)
L 777 HR 777 777 777 777 |  |  |  |  | L | B (Shell size B) | H (Rear insert 4-40) | VF (Front screwlock 4-40) | P (Pin) | 44 (Configuration 44) | [5 empty] | 777 (Tinned shell + dimples for plug)
L 777 HR 777 777 777 777 |  |  |  |  | L | B (Shell size B) | H (Rear insert 4-40) | VF (Front screwlock 4-40) | P (Pin) | 62 (Configuration 62) | [5 empty] | 777 (Tinned shell + dimples for plug)
L 777 HR 777 777 777 777 |  |  |  |  | L | B (Shell size B) | H (Rear insert 4-40) | VF (Front screwlock 4-40) | P (Pin) | 78 (Configuration 78) | [5 empty] | 777 (Tinned shell + dimples for plug)
L 777 HR 777 777 777 777 |  |  |  |  | L | B (Shell size B) | H (Rear insert 4-40) | VF (Front screwlock 4-40) | S (Socket) | 15 (Configuration 15) | [5 empty] | 777 (Tinned shell + dimples for plug)
L 777 HR 777 777 777 777 |  |  |  |  | L | B (Shell size B) | H (Rear insert 4-40) | VF (Front screwlock 4-40) | S (Socket) | 26 (Configuration 26) | [5 empty] | 777 (Tinned shell + dimples for plug)
L 777 HR 777 777 777 777 |  |  |  |  | L | B (Shell size B) | H (Rear insert 4-40) | VF (Front screwlock 4-40) | S (Socket) | 44 (Configuration 44) | [5 empty] | 777 (Tinned shell + dimples for plug)
L 777 HR 777 777 777 777 |  |  |  |  | L | B (Shell size B) | H (Rear insert 4-40) | VF (Front screwlock 4-40) | S (Socket) | 62 (Configuration 62) | [5 empty] | 777 (Tinned shell + dimples for plug)
L 777 HR 777 777 777 777 |  |  |  |  | L | B (Shell size B) | H (Rear insert 4-40) | VF (Front screwlock 4-40) | S (Socket) | 78 (Configuration 78) | [5 empty] | 777 (Tinned shell + dimples for plug)
L 777 HR 777 777 777 777 |  |  |  |  | L | B (Shell size B) | H (Rear insert 4-40) | VFM (Front screwlock M3) | P (Pin) | 15 (Configuration 15) | [5 empty] | 777 (Tinned shell + dimples for plug)
L 777 HR 777 777 777 777 |  |  |  |  | L | B (Shell size B) | H (Rear insert 4-40) | VFM (Front screwlock M3) | P (Pin) | 26 (Configuration 26) | [5 empty] | 777 (Tinned shell + dimples for plug)
L 777 HR 777 777 777 777 |  |  |  |  | L | B (Shell size B) | H (Rear insert 4-40) | VFM (Front screwlock M3) | P (Pin) | 44 (Configuration 44) | [5 empty] | 777 (Tinned shell + dimples for plug)
L 777 HR 777 777 777 777 |  |  |  |  | L | B (Shell size B) | H (Rear insert 4-40) | VFM (Front screwlock M3) | P (Pin) | 62 (Configuration 62) | [5 empty] | 777 (Tinned shell + dimples for plug)
L 777 HR 777 777 777 777 |  |  |  |  | L | B (Shell size B) | H (Rear insert 4-40) | VFM (Front screwlock M3) | P (Pin) | 78 (Configuration 78) | [5 empty] | 777 (Tinned shell + dimples for plug)
L 777 HR 777 777 777 777 |  |  |  |  | L | B (Shell size B) | H (Rear insert 4-40) | VFM (Front screwlock M3) | S (Socket) | 15 (Configuration 15) | [5 empty] | 777 (Tinned shell + dimples for plug)
L 777 HR 777 777 777 777 |  |  |  |  | L | B (Shell size B) | H (Rear insert 4-40) | VFM (Front screwlock M3) | S (Socket) | 26 (Configuration 26) | [5 empty] | 777 (Tinned shell + dimples for plug)
L 777 HR 777 777 777 777 |  |  |  |  | L | B (Shell size B) | H (Rear insert 4-40) | VFM (Front screwlock M3) | S (Socket) | 44 (Configuration 44) | [5 empty] | 777 (Tinned shell + dimples for plug)
L 777 HR 777 777 777 777 |  |  |  |  | L | B (Shell size B) | H (Rear insert 4-40) | VFM (Front screwlock M3) | S (Socket) | 62 (Configuration 62) | [5 empty] | 777 (Tinned shell + dimples for plug)
L 777 HR 777 777 777 777 |  |  |  |  | L | B (Shell size B) | H (Rear insert 4-40) | VFM (Front screwlock M3) | S (Socket) | 78 (Configuration 78) | [5 empty] | 777 (Tinned shell + dimples for plug)
L 777 HR 777 777 777 777 |  |  |  |  | L | B (Shell size B) | G (Rear insert M3) | VF (Front screwlock 4-40) | P (Pin) | 15 (Configuration 15) | [5 empty] | 777 (Tinned shell + dimples for plug)
L 777 HR 777 777 777 777 |  |  |  |  | L | B (Shell size B) | G (Rear insert M3) | VF (Front screwlock 4-40) | P (Pin) | 26 (Configuration 26) | [5 empty] | 777 (Tinned shell + dimples for plug)
L 777 HR 777 777 777 777 |  |  |  |  | L | B (Shell size B) | G (Rear insert M3) | VF (Front screwlock 4-40) | P (Pin) | 44 (Configuration 44) | [5 empty] | 777 (Tinned shell + dimples for plug)
L 777 HR 777 777 777 777 |  |  |  |  | L | B (Shell size B) | G (Rear insert M3) | VF (Front screwlock 4-40) | P (Pin) | 62 (Configuration 62) | [5 empty] | 777 (Tinned shell + dimples for plug)
L 777 HR 777 777 777 777 |  |  |  |  | L | B (Shell size B) | G (Rear insert M3) | VF (Front screwlock 4-40) | P (Pin) | 78 (Configuration 78) | [5 empty] | 777 (Tinned shell + dimples for plug)
L 777 HR 777 777 777 777 |  |  |  |  | L | B (Shell size B) | G (Rear insert M3) | VF (Front screwlock 4-40) | S (Socket) | 15 (Configuration 15) | [5 empty] | 777 (Tinned shell + dimples for plug)
L 777 HR 777 777 777 777 |  |  |  |  | L | B (Shell size B) | G (Rear insert M3) | VF (Front screwlock 4-40) | S (Socket) | 26 (Configuration 26) | [5 empty] | 777 (Tinned shell + dimples for plug)
L 777 HR 777 777 777 777 |  |  |  |  | L | B (Shell size B) | G (Rear insert M3) | VF (Front screwlock 4-40) | S (Socket) | 44 (Configuration 44) | [5 empty] | 777 (Tinned shell + dimples for plug)
L 777 HR 777 777 777 777 |  |  |  |  | L | B (Shell size B) | G (Rear insert M3) | VF (Front screwlock 4-40) | S (Socket) | 62 (Configuration 62) | [5 empty] | 777 (Tinned shell + dimples for plug)
L 777 HR 777 777 777 777 |  |  |  |  | L | B (Shell size B) | G (Rear insert M3) | VF (Front screwlock 4-40) | S (Socket) | 78 (Configuration 78) | [5 empty] | 777 (Tinned shell + dimples for plug)
L 777 HR 777 777 777 777 |  |  |  |  | L | B (Shell size B) | G (Rear insert M3) | VFM (Front screwlock M3) | P (Pin) | 15 (Configuration 15) | [5 empty] | 777 (Tinned shell + dimples for plug)
L 777 HR 777 777 777 777 |  |  |  |  | L | B (Shell size B) | G (Rear insert M3) | VFM (Front screwlock M3) | P (Pin) | 26 (Configuration 26) | [5 empty] | 777 (Tinned shell + dimples for plug)
L 777 HR 777 777 777 777 |  |  |  |  | L | B (Shell size B) | G (Rear insert M3) | VFM (Front screwlock M3) | P (Pin) | 44 (Configuration 44) | [5 empty] | 777 (Tinned shell + dimples for plug)
L 777 HR 777 777 777 777 |  |  |  |  | L | B (Shell size B) | G (Rear insert M3) | VFM (Front screwlock M3) | P (Pin) | 62 (Configuration 62) | [5 empty] | 777 (Tinned shell + dimples for plug)
L 777 HR 777 777 777 777 |  |  |  |  | L | B (Shell size B) | G (Rear insert M3) | VFM (Front screwlock M3) | P (Pin) | 78 (Configuration 78) | [5 empty] | 777 (Tinned shell + dimples for plug)
L 777 HR 777 777 777 777 |  |  |  |  | L | B (Shell size B) | G (Rear insert M3) | VFM (Front screwlock M3) | S (Socket) | 15 (Configuration 15) | [5 empty] | 777 (Tinned shell + dimples for plug)
L 777 HR 777 777 777 777 |  |  |  |  | L | B (Shell size B) | G (Rear insert M3) | VFM (Front screwlock M3) | S (Socket) | 26 (Configuration 26) | [5 empty] | 777 (Tinned shell + dimples for plug)
L 777 HR 777 777 777 777 |  |  |  |  | L | B (Shell size B) | G (Rear insert M3) | VFM (Front screwlock M3) | S (Socket) | 44 (Configuration 44) | [5 empty] | 777 (Tinned shell + dimples for plug)
L 777 HR 777 777 777 777 |  |  |  |  | L | B (Shell size B) | G (Rear insert M3) | VFM (Front screwlock M3) | S (Socket) | 62 (Configuration 62) | [5 empty] | 777 (Tinned shell + dimples for plug)
L 777 HR 777 777 777 777 |  |  |  |  | L | B (Shell size B) | G (Rear insert M3) | VFM (Front screwlock M3) | S (Socket) | 78 (Configuration 78) | [5 empty] | 777 (Tinned shell + dimples for plug)
L 777 HR 777 777 777 777 |  |  |  |  | L | B (Shell size B) | no digit (Standard rivet Ø3.05mm) | VF (Front screwlock 4-40) | P (Pin) | 15 (Configuration 15) | [5 empty] | 777 (Tinned shell + dimples for plug)
L 777 HR 777 777 777 777 |  |  |  |  | L | B (Shell size B) | no digit (Standard rivet Ø3.05mm) | VF (Front screwlock 4-40) | P (Pin) | 26 (Configuration 26) | [5 empty] | 777 (Tinned shell + dimples for plug)
L 777 HR 777 777 777 777 |  |  |  |  | L | B (Shell size B) | no digit (Standard rivet Ø3.05mm) | VF (Front screwlock 4-40) | P (Pin) | 44 (Configuration 44) | [5 empty] | 777 (Tinned shell + dimples for plug)
L 777 HR 777 777 777 777 |  |  |  |  | L | B (Shell size B) | no digit (Standard rivet Ø3.05mm) | VF (Front screwlock 4-40) | P (Pin) | 62 (Configuration 62) | [5 empty] | 777 (Tinned shell + dimples for plug)
L 777 HR 777 777 777 777 |  |  |  |  | L | B (Shell size B) | no digit (Standard rivet Ø3.05mm) | VF (Front screwlock 4-40) | P (Pin) | 78 (Configuration 78) | [5 empty] | 777 (Tinned shell + dimples for plug)
L 777 HR 777 777 777 777 |  |  |  |  | L | B (Shell size B) | no digit (Standard rivet Ø3.05mm) | VF (Front screwlock 4-40) | S (Socket) | 15 (Configuration 15) | [5 empty] | 777 (Tinned shell + dimples for plug)
L 777 HR 777 777 777 777 |  |  |  |  | L | B (Shell size B) | no digit (Standard rivet Ø3.05mm) | VF (Front screwlock 4-40) | S (Socket) | 26 (Configuration 26) | [5 empty] | 777 (Tinned shell + dimples for plug)
L 777 HR 777 777 777 777 |  |  |  |  | L | B (Shell size B) | no digit (Standard rivet Ø3.05mm) | VF (Front screwlock 4-40) | S (Socket) | 44 (Configuration 44) | [5 empty] | 777 (Tinned shell + dimples for plug)
L 777 HR 777 777 777 777 |  |  |  |  | L | B (Shell size B) | no digit (Standard rivet Ø3.05mm) | VF (Front screwlock 4-40) | S (Socket) | 62 (Configuration 62) | [5 empty] | 777 (Tinned shell + dimples for plug)
L 777 HR 777 777 777 777 |  |  |  |  | L | B (Shell size B) | no digit (Standard rivet Ø3.05mm) | VF (Front screwlock 4-40) | S (Socket) | 78 (Configuration 78) | [5 empty] | 777 (Tinned shell + dimples for plug)
L 777 HR 777 777 777 777 |  |  |  |  | L | B (Shell size B) | no digit (Standard rivet Ø3.05mm) | VFM (Front screwlock M3) | P (Pin) | 15 (Configuration 15) | [5 empty] | 777 (Tinned shell + dimples for plug)
L 777 HR 777 777 777 777 |  |  |  |  | L | B (Shell size B) | no digit (Standard rivet Ø3.05mm) | VFM (Front screwlock M3) | P (Pin) | 26 (Configuration 26) | [5 empty] | 777 (Tinned shell + dimples for plug)
L 777 HR 777 777 777 777 |  |  |  |  | L | B (Shell size B) | no digit (Standard rivet Ø3.05mm) | VFM (Front screwlock M3) | P (Pin) | 44 (Configuration 44) | [5 empty] | 777 (Tinned shell + dimples for plug)
L 777 HR 777 777 777 777 |  |  |  |  | L | B (Shell size B) | no digit (Standard rivet Ø3.05mm) | VFM (Front screwlock M3) | P (Pin) | 62 (Configuration 62) | [5 empty] | 777 (Tinned shell + dimples for plug)
L 777 HR 777 777 777 777 |  |  |  |  | L | B (Shell size B) | no digit (Standard rivet Ø3.05mm) | VFM (Front screwlock M3) | P (Pin) | 78 (Configuration 78) | [5 empty] | 777 (Tinned shell + dimples for plug)
L 777 HR 777 777 777 777 |  |  |  |  | L | B (Shell size B) | no digit (Standard rivet Ø3.05mm) | VFM (Front screwlock M3) | S (Socket) | 15 (Configuration 15) | [5 empty] | 777 (Tinned shell + dimples for plug)
L 777 HR 777 777 777 777 |  |  |  |  | L | B (Shell size B) | no digit (Standard rivet Ø3.05mm) | VFM (Front screwlock M3) | S (Socket) | 26 (Configuration 26) | [5 empty] | 777 (Tinned shell + dimples for plug)
L 777 HR 777 777 777 777 |  |  |  |  | L | B (Shell size B) | no digit (Standard rivet Ø3.05mm) | VFM (Front screwlock M3) | S (Socket) | 44 (Configuration 44) | [5 empty] | 777 (Tinned shell + dimples for plug)
L 777 HR 777 777 777 777 |  |  |  |  | L | B (Shell size B) | no digit (Standard rivet Ø3.05mm) | VFM (Front screwlock M3) | S (Socket) | 62 (Configuration 62) | [5 empty] | 777 (Tinned shell + dimples for plug)
L 777 HR 777 777 777 777 |  |  |  |  | L | B (Shell size B) | no digit (Standard rivet Ø3.05mm) | VFM (Front screwlock M3) | S (Socket) | 78 (Configuration 78) | [5 empty] | 777 (Tinned shell + dimples for plug)
L 777 HR 777 777 777 777 |  |  |  |  | L | C (Shell size C) | H (Rear insert 4-40) | VF (Front screwlock 4-40) | P (Pin) | 15 (Configuration 15) | [5 empty] | 777 (Tinned shell + dimples for plug)
L 777 HR 777 777 777 777 |  |  |  |  | L | C (Shell size C) | H (Rear insert 4-40) | VF (Front screwlock 4-40) | P (Pin) | 26 (Configuration 26) | [5 empty] | 777 (Tinned shell + dimples for plug)
L 777 HR 777 777 777 777 |  |  |  |  | L | C (Shell size C) | H (Rear insert 4-40) | VF (Front screwlock 4-40) | P (Pin) | 44 (Configuration 44) | [5 empty] | 777 (Tinned shell + dimples for plug)
L 777 HR 777 777 777 777 |  |  |  |  | L | C (Shell size C) | H (Rear insert 4-40) | VF (Front screwlock 4-40) | P (Pin) | 62 (Configuration 62) | [5 empty] | 777 (Tinned shell + dimples for plug)
L 777 HR 777 777 777 777 |  |  |  |  | L | C (Shell size C) | H (Rear insert 4-40) | VF (Front screwlock 4-40) | P (Pin) | 78 (Configuration 78) | [5 empty] | 777 (Tinned shell + dimples for plug)
L 777 HR 777 777 777 777 |  |  |  |  | L | C (Shell size C) | H (Rear insert 4-40) | VF (Front screwlock 4-40) | S (Socket) | 15 (Configuration 15) | [5 empty] | 777 (Tinned shell + dimples for plug)
L 777 HR 777 777 777 777 |  |  |  |  | L | C (Shell size C) | H (Rear insert 4-40) | VF (Front screwlock 4-40) | S (Socket) | 26 (Configuration 26) | [5 empty] | 777 (Tinned shell + dimples for plug)
L 777 HR 777 777 777 777 |  |  |  |  | L | C (Shell size C) | H (Rear insert 4-40) | VF (Front screwlock 4-40) | S (Socket) | 44 (Configuration 44) | [5 empty] | 777 (Tinned shell + dimples for plug)
L 777 HR 777 777 777 777 |  |  |  |  | L | C (Shell size C) | H (Rear insert 4-40) | VF (Front screwlock 4-40) | S (Socket) | 62 (Configuration 62) | [5 empty] | 777 (Tinned shell + dimples for plug)
L 777 HR 777 777 777 777 |  |  |  |  | L | C (Shell size C) | H (Rear insert 4-40) | VF (Front screwlock 4-40) | S (Socket) | 78 (Configuration 78) | [5 empty] | 777 (Tinned shell + dimples for plug)
L 777 HR 777 777 777 777 |  |  |  |  | L | C (Shell size C) | H (Rear insert 4-40) | VFM (Front screwlock M3) | P (Pin) | 15 (Configuration 15) | [5 empty] | 777 (Tinned shell + dimples for plug)
L 777 HR 777 777 777 777 |  |  |  |  | L | C (Shell size C) | H (Rear insert 4-40) | VFM (Front screwlock M3) | P (Pin) | 26 (Configuration 26) | [5 empty] | 777 (Tinned shell + dimples for plug)
L 777 HR 777 777 777 777 |  |  |  |  | L | C (Shell size C) | H (Rear insert 4-40) | VFM (Front screwlock M3) | P (Pin) | 44 (Configuration 44) | [5 empty] | 777 (Tinned shell + dimples for plug)
L 777 HR 777 777 777 777 |  |  |  |  | L | C (Shell size C) | H (Rear insert 4-40) | VFM (Front screwlock M3) | P (Pin) | 62 (Configuration 62) | [5 empty] | 777 (Tinned shell + dimples for plug)
L 777 HR 777 777 777 777 |  |  |  |  | L | C (Shell size C) | H (Rear insert 4-40) | VFM (Front screwlock M3) | P (Pin) | 78 (Configuration 78) | [5 empty] | 777 (Tinned shell + dimples for plug)
L 777 HR 777 777 777 777 |  |  |  |  | L | C (Shell size C) | H (Rear insert 4-40) | VFM (Front screwlock M3) | S (Socket) | 15 (Configuration 15) | [5 empty] | 777 (Tinned shell + dimples for plug)
L 777 HR 777 777 777 777 |  |  |  |  | L | C (Shell size C) | H (Rear insert 4-40) | VFM (Front screwlock M3) | S (Socket) | 26 (Configuration 26) | [5 empty] | 777 (Tinned shell + dimples for plug)
L 777 HR 777 777 777 777 |  |  |  |  | L | C (Shell size C) | H (Rear insert 4-40) | VFM (Front screwlock M3) | S (Socket) | 44 (Configuration 44) | [5 empty] | 777 (Tinned shell + dimples for plug)
L 777 HR 777 777 777 777 |  |  |  |  | L | C (Shell size C) | H (Rear insert 4-40) | VFM (Front screwlock M3) | S (Socket) | 62 (Configuration 62) | [5 empty] | 777 (Tinned shell + dimples for plug)
L 777 HR 777 777 777 777 |  |  |  |  | L | C (Shell size C) | H (Rear insert 4-40) | VFM (Front screwlock M3) | S (Socket) | 78 (Configuration 78) | [5 empty] | 777 (Tinned shell + dimples for plug)
L 777 HR 777 777 777 777 |  |  |  |  | L | C (Shell size C) | G (Rear insert M3) | VF (Front screwlock 4-40) | P (Pin) | 15 (Configuration 15) | [5 empty] | 777 (Tinned shell + dimples for plug)
L 777 HR 777 777 777 777 |  |  |  |  | L | C (Shell size C) | G (Rear insert M3) | VF (Front screwlock 4-40) | P (Pin) | 26 (Configuration 26) | [5 empty] | 777 (Tinned shell + dimples for plug)
L 777 HR 777 777 777 777 |  |  |  |  | L | C (Shell size C) | G (Rear insert M3) | VF (Front screwlock 4-40) | P (Pin) | 44 (Configuration 44) | [5 empty] | 777 (Tinned shell + dimples for plug)
L 777 HR 777 777 777 777 |  |  |  |  | L | C (Shell size C) | G (Rear insert M3) | VF (Front screwlock 4-40) | P (Pin) | 62 (Configuration 62) | [5 empty] | 777 (Tinned shell + dimples for plug)
L 777 HR 777 777 777 777 |  |  |  |  | L | C (Shell size C) | G (Rear insert M3) | VF (Front screwlock 4-40) | P (Pin) | 78 (Configuration 78) | [5 empty] | 777 (Tinned shell + dimples for plug)
L 777 HR 777 777 777 777 |  |  |  |  | L | C (Shell size C) | G (Rear insert M3) | VF (Front screwlock 4-40) | S (Socket) | 15 (Configuration 15) | [5 empty] | 777 (Tinned shell + dimples for plug)
L 777 HR 777 777 777 777 |  |  |  |  | L | C (Shell size C) | G (Rear insert M3) | VF (Front screwlock 4-40) | S (Socket) | 26 (Configuration 26) | [5 empty] | 777 (Tinned shell + dimples for plug)
L 777 HR 777 777 777 777 |  |  |  |  | L | C (Shell size C) | G (Rear insert M3) | VF (Front screwlock 4-40) | S (Socket) | 44 (Configuration 44) | [5 empty] | 777 (Tinned shell + dimples for plug)
L 777 HR 777 777 777 777 |  |  |  |  | L | C (Shell size C) | G (Rear insert M3) | VF (Front screwlock 4-40) | S (Socket) | 62 (Configuration 62) | [5 empty] | 777 (Tinned shell + dimples for plug)
L 777 HR 777 777 777 777 |  |  |  |  | L | C (Shell size C) | G (Rear insert M3) | VF (Front screwlock 4-40) | S (Socket) | 78 (Configuration 78) | [5 empty] | 777 (Tinned shell + dimples for plug)
L 777 HR 777 777 777 777 |  |  |  |  | L | C (Shell size C) | G (Rear insert M3) | VFM (Front screwlock M3) | P (Pin) | 15 (Configuration 15) | [5 empty] | 777 (Tinned shell + dimples for plug)
L 777 HR 777 777 777 777 |  |  |  |  | L | C (Shell size C) | G (Rear insert M3) | VFM (Front screwlock M3) | P (Pin) | 26 (Configuration 26) | [5 empty] | 777 (Tinned shell + dimples for plug)
L 777 HR 777 777 777 777 |  |  |  |  | L | C (Shell size C) | G (Rear insert M3) | VFM (Front screwlock M3) | P (Pin) | 44 (Configuration 44) | [5 empty] | 777 (Tinned shell + dimples for plug)
L 777 HR 777 777 777 777 |  |  |  |  | L | C (Shell size C) | G (Rear insert M3) | VFM (Front screwlock M3) | P (Pin) | 62 (Configuration 62) | [5 empty] | 777 (Tinned shell + dimples for plug)
L 777 HR 777 777 777 777 |  |  |  |  | L | C (Shell size C) | G (Rear insert M3) | VFM (Front screwlock M3) | P (Pin) | 78 (Configuration 78) | [5 empty] | 777 (Tinned shell + dimples for plug)
L 777 HR 777 777 777 777 |  |  |  |  | L | C (Shell size C) | G (Rear insert M3) | VFM (Front screwlock M3) | S (Socket) | 15 (Configuration 15) | [5 empty] | 777 (Tinned shell + dimples for plug)
L 777 HR 777 777 777 777 |  |  |  |  | L | C (Shell size C) | G (Rear insert M3) | VFM (Front screwlock M3) | S (Socket) | 26 (Configuration 26) | [5 empty] | 777 (Tinned shell + dimples for plug)
L 777 HR 777 777 777 777 |  |  |  |  | L | C (Shell size C) | G (Rear insert M3) | VFM (Front screwlock M3) | S (Socket) | 44 (Configuration 44) | [5 empty] | 777 (Tinned shell + dimples for plug)
L 777 HR 777 777 777 777 |  |  |  |  | L | C (Shell size C) | G (Rear insert M3) | VFM (Front screwlock M3) | S (Socket) | 62 (Configuration 62) | [5 empty] | 777 (Tinned shell + dimples for plug)
L 777 HR 777 777 777 777 |  |  |  |  | L | C (Shell size C) | G (Rear insert M3) | VFM (Front screwlock M3) | S (Socket) | 78 (Configuration 78) | [5 empty] | 777 (Tinned shell + dimples for plug)
L 777 HR 777 777 777 777 |  |  |  |  | L | C (Shell size C) | no digit (Standard rivet Ø3.05mm) | VF (Front screwlock 4-40) | P (Pin) | 15 (Configuration 15) | [5 empty] | 777 (Tinned shell + dimples for plug)
L 777 HR 777 777 777 777 |  |  |  |  | L | C (Shell size C) | no digit (Standard rivet Ø3.05mm) | VF (Front screwlock 4-40) | P (Pin) | 26 (Configuration 26) | [5 empty] | 777 (Tinned shell + dimples for plug)
L 777 HR 777 777 777 777 |  |  |  |  | L | C (Shell size C) | no digit (Standard rivet Ø3.05mm) | VF (Front screwlock 4-40) | P (Pin) | 44 (Configuration 44) | [5 empty] | 777 (Tinned shell + dimples for plug)
L 777 HR 777 777 777 777 |  |  |  |  | L | C (Shell size C) | no digit (Standard rivet Ø3.05mm) | VF (Front screwlock 4-40) | P (Pin) | 62 (Configuration 62) | [5 empty] | 777 (Tinned shell + dimples for plug)
L 777 HR 777 777 777 777 |  |  |  |  | L | C (Shell size C) | no digit (Standard rivet Ø3.05mm) | VF (Front screwlock 4-40) | P (Pin) | 78 (Configuration 78) | [5 empty] | 777 (Tinned shell + dimples for plug)
L 777 HR 777 777 777 777 |  |  |  |  | L | C (Shell size C) | no digit (Standard rivet Ø3.05mm) | VF (Front screwlock 4-40) | S (Socket) | 15 (Configuration 15) | [5 empty] | 777 (Tinned shell + dimples for plug)
L 777 HR 777 777 777 777 |  |  |  |  | L | C (Shell size C) | no digit (Standard rivet Ø3.05mm) | VF (Front screwlock 4-40) | S (Socket) | 26 (Configuration 26) | [5 empty] | 777 (Tinned shell + dimples for plug)
L 777 HR 777 777 777 777 |  |  |  |  | L | C (Shell size C) | no digit (Standard rivet Ø3.05mm) | VF (Front screwlock 4-40) | S (Socket) | 44 (Configuration 44) | [5 empty] | 777 (Tinned shell + dimples for plug)
L 777 HR 777 777 777 777 |  |  |  |  | L | C (Shell size C) | no digit (Standard rivet Ø3.05mm) | VF (Front screwlock 4-40) | S (Socket) | 62 (Configuration 62) | [5 empty] | 777 (Tinned shell + dimples for plug)
L 777 HR 777 777 777 777 |  |  |  |  | L | C (Shell size C) | no digit (Standard rivet Ø3.05mm) | VF (Front screwlock 4-40) | S (Socket) | 78 (Configuration 78) | [5 empty] | 777 (Tinned shell + dimples for plug)
L 777 HR 777 777 777 777 |  |  |  |  | L | C (Shell size C) | no digit (Standard rivet Ø3.05mm) | VFM (Front screwlock M3) | P (Pin) | 15 (Configuration 15) | [5 empty] | 777 (Tinned shell + dimples for plug)
L 777 HR 777 777 777 777 |  |  |  |  | L | C (Shell size C) | no digit (Standard rivet Ø3.05mm) | VFM (Front screwlock M3) | P (Pin) | 26 (Configuration 26) | [5 empty] | 777 (Tinned shell + dimples for plug)
L 777 HR 777 777 777 777 |  |  |  |  | L | C (Shell size C) | no digit (Standard rivet Ø3.05mm) | VFM (Front screwlock M3) | P (Pin) | 44 (Configuration 44) | [5 empty] | 777 (Tinned shell + dimples for plug)
L 777 HR 777 777 777 777 |  |  |  |  | L | C (Shell size C) | no digit (Standard rivet Ø3.05mm) | VFM (Front screwlock M3) | P (Pin) | 62 (Configuration 62) | [5 empty] | 777 (Tinned shell + dimples for plug)
L 777 HR 777 777 777 777 |  |  |  |  | L | C (Shell size C) | no digit (Standard rivet Ø3.05mm) | VFM (Front screwlock M3) | P (Pin) | 78 (Configuration 78) | [5 empty] | 777 (Tinned shell + dimples for plug)
L 777 HR 777 777 777 777 |  |  |  |  | L | C (Shell size C) | no digit (Standard rivet Ø3.05mm) | VFM (Front screwlock M3) | S (Socket) | 15 (Configuration 15) | [5 empty] | 777 (Tinned shell + dimples for plug)
L 777 HR 777 777 777 777 |  |  |  |  | L | C (Shell size C) | no digit (Standard rivet Ø3.05mm) | VFM (Front screwlock M3) | S (Socket) | 26 (Configuration 26) | [5 empty] | 777 (Tinned shell + dimples for plug)
L 777 HR 777 777 777 777 |  |  |  |  | L | C (Shell size C) | no digit (Standard rivet Ø3.05mm) | VFM (Front screwlock M3) | S (Socket) | 44 (Configuration 44) | [5 empty] | 777 (Tinned shell + dimples for plug)
L 777 HR 777 777 777 777 |  |  |  |  | L | C (Shell size C) | no digit (Standard rivet Ø3.05mm) | VFM (Front screwlock M3) | S (Socket) | 62 (Configuration 62) | [5 empty] | 777 (Tinned shell + dimples for plug)
L 777 HR 777 777 777 777 |  |  |  |  | L | C (Shell size C) | no digit (Standard rivet Ø3.05mm) | VFM (Front screwlock M3) | S (Socket) | 78 (Configuration 78) | [5 empty] | 777 (Tinned shell + dimples for plug)
L 777 HR 777 777 777 777 |  |  |  |  | L | D (Shell size D) | H (Rear insert 4-40) | VF (Front screwlock 4-40) | P (Pin) | 15 (Configuration 15) | [5 empty] | 777 (Tinned shell + dimples for plug)
L 777 HR 777 777 777 777 |  |  |  |  | L | D (Shell size D) | H (Rear insert 4-40) | VF (Front screwlock 4-40) | P (Pin) | 26 (Configuration 26) | [5 empty] | 777 (Tinned shell + dimples for plug)
L 777 HR 777 777 777 777 |  |  |  |  | L | D (Shell size D) | H (Rear insert 4-40) | VF (Front screwlock 4-40) | P (Pin) | 44 (Configuration 44) | [5 empty] | 777 (Tinned shell + dimples for plug)
L 777 HR 777 777 777 777 |  |  |  |  | L | D (Shell size D) | H (Rear insert 4-40) | VF (Front screwlock 4-40) | P (Pin) | 62 (Configuration 62) | [5 empty] | 777 (Tinned shell + dimples for plug)
L 777 HR 777 777 777 777 |  |  |  |  | L | D (Shell size D) | H (Rear insert 4-40) | VF (Front screwlock 4-40) | P (Pin) | 78 (Configuration 78) | [5 empty] | 777 (Tinned shell + dimples for plug)
L 777 HR 777 777 777 777 |  |  |  |  | L | D (Shell size D) | H (Rear insert 4-40) | VF (Front screwlock 4-40) | S (Socket) | 15 (Configuration 15) | [5 empty] | 777 (Tinned shell + dimples for plug)
L 777 HR 777 777 777 777 |  |  |  |  | L | D (Shell size D) | H (Rear insert 4-40) | VF (Front screwlock 4-40) | S (Socket) | 26 (Configuration 26) | [5 empty] | 777 (Tinned shell + dimples for plug)
L 777 HR 777 777 777 777 |  |  |  |  | L | D (Shell size D) | H (Rear insert 4-40) | VF (Front screwlock 4-40) | S (Socket) | 44 (Configuration 44) | [5 empty] | 777 (Tinned shell + dimples for plug)
L 777 HR 777 777 777 777 |  |  |  |  | L | D (Shell size D) | H (Rear insert 4-40) | VF (Front screwlock 4-40) | S (Socket) | 62 (Configuration 62) | [5 empty] | 777 (Tinned shell + dimples for plug)
L 777 HR 777 777 777 777 |  |  |  |  | L | D (Shell size D) | H (Rear insert 4-40) | VF (Front screwlock 4-40) | S (Socket) | 78 (Configuration 78) | [5 empty] | 777 (Tinned shell + dimples for plug)
L 777 HR 777 777 777 777 |  |  |  |  | L | D (Shell size D) | H (Rear insert 4-40) | VFM (Front screwlock M3) | P (Pin) | 15 (Configuration 15) | [5 empty] | 777 (Tinned shell + dimples for plug)
L 777 HR 777 777 777 777 |  |  |  |  | L | D (Shell size D) | H (Rear insert 4-40) | VFM (Front screwlock M3) | P (Pin) | 26 (Configuration 26) | [5 empty] | 777 (Tinned shell + dimples for plug)
L 777 HR 777 777 777 777 |  |  |  |  | L | D (Shell size D) | H (Rear insert 4-40) | VFM (Front screwlock M3) | P (Pin) | 44 (Configuration 44) | [5 empty] | 777 (Tinned shell + dimples for plug)
L 777 HR 777 777 777 777 |  |  |  |  | L | D (Shell size D) | H (Rear insert 4-40) | VFM (Front screwlock M3) | P (Pin) | 62 (Configuration 62) | [5 empty] | 777 (Tinned shell + dimples for plug)
L 777 HR 777 777 777 777 |  |  |  |  | L | D (Shell size D) | H (Rear insert 4-40) | VFM (Front screwlock M3) | P (Pin) | 78 (Configuration 78) | [5 empty] | 777 (Tinned shell + dimples for plug)
L 777 HR 777 777 777 777 |  |  |  |  | L | D (Shell size D) | H (Rear insert 4-40) | VFM (Front screwlock M3) | S (Socket) | 15 (Configuration 15) | [5 empty] | 777 (Tinned shell + dimples for plug)
L 777 HR 777 777 777 777 |  |  |  |  | L | D (Shell size D) | H (Rear insert 4-40) | VFM (Front screwlock M3) | S (Socket) | 26 (Configuration 26) | [5 empty] | 777 (Tinned shell + dimples for plug)
L 777 HR 777 777 777 777 |  |  |  |  | L | D (Shell size D) | H (Rear insert 4-40) | VFM (Front screwlock M3) | S (Socket) | 44 (Configuration 44) | [5 empty] | 777 (Tinned shell + dimples for plug)
L 777 HR 777 777 777 777 |  |  |  |  | L | D (Shell size D) | H (Rear insert 4-40) | VFM (Front screwlock M3) | S (Socket) | 62 (Configuration 62) | [5 empty] | 777 (Tinned shell + dimples for plug)
L 777 HR 777 777 777 777 |  |  |  |  | L | D (Shell size D) | H (Rear insert 4-40) | VFM (Front screwlock M3) | S (Socket) | 78 (Configuration 78) | [5 empty] | 777 (Tinned shell + dimples for plug)
L 777 HR 777 777 777 777 |  |  |  |  | L | D (Shell size D) | G (Rear insert M3) | VF (Front screwlock 4-40) | P (Pin) | 15 (Configuration 15) | [5 empty] | 777 (Tinned shell + dimples for plug)
L 777 HR 777 777 777 777 |  |  |  |  | L | D (Shell size D) | G (Rear insert M3) | VF (Front screwlock 4-40) | P (Pin) | 26 (Configuration 26) | [5 empty] | 777 (Tinned shell + dimples for plug)
L 777 HR 777 777 777 777 |  |  |  |  | L | D (Shell size D) | G (Rear insert M3) | VF (Front screwlock 4-40) | P (Pin) | 44 (Configuration 44) | [5 empty] | 777 (Tinned shell + dimples for plug)
L 777 HR 777 777 777 777 |  |  |  |  | L | D (Shell size D) | G (Rear insert M3) | VF (Front screwlock 4-40) | P (Pin) | 62 (Configuration 62) | [5 empty] | 777 (Tinned shell + dimples for plug)
L 777 HR 777 777 777 777 |  |  |  |  | L | D (Shell size D) | G (Rear insert M3) | VF (Front screwlock 4-40) | P (Pin) | 78 (Configuration 78) | [5 empty] | 777 (Tinned shell + dimples for plug)
L 777 HR 777 777 777 777 |  |  |  |  | L | D (Shell size D) | G (Rear insert M3) | VF (Front screwlock 4-40) | S (Socket) | 15 (Configuration 15) | [5 empty] | 777 (Tinned shell + dimples for plug)
L 777 HR 777 777 777 777 |  |  |  |  | L | D (Shell size D) | G (Rear insert M3) | VF (Front screwlock 4-40) | S (Socket) | 26 (Configuration 26) | [5 empty] | 777 (Tinned shell + dimples for plug)
L 777 HR 777 777 777 777 |  |  |  |  | L | D (Shell size D) | G (Rear insert M3) | VF (Front screwlock 4-40) | S (Socket) | 44 (Configuration 44) | [5 empty] | 777 (Tinned shell + dimples for plug)
L 777 HR 777 777 777 777 |  |  |  |  | L | D (Shell size D) | G (Rear insert M3) | VF (Front screwlock 4-40) | S (Socket) | 62 (Configuration 62) | [5 empty] | 777 (Tinned shell + dimples for plug)
L 777 HR 777 777 777 777 |  |  |  |  | L | D (Shell size D) | G (Rear insert M3) | VF (Front screwlock 4-40) | S (Socket) | 78 (Configuration 78) | [5 empty] | 777 (Tinned shell + dimples for plug)
L 777 HR 777 777 777 777 |  |  |  |  | L | D (Shell size D) | G (Rear insert M3) | VFM (Front screwlock M3) | P (Pin) | 15 (Configuration 15) | [5 empty] | 777 (Tinned shell + dimples for plug)
L 777 HR 777 777 777 777 |  |  |  |  | L | D (Shell size D) | G (Rear insert M3) | VFM (Front screwlock M3) | P (Pin) | 26 (Configuration 26) | [5 empty] | 777 (Tinned shell + dimples for plug)
L 777 HR 777 777 777 777 |  |  |  |  | L | D (Shell size D) | G (Rear insert M3) | VFM (Front screwlock M3) | P (Pin) | 44 (Configuration 44) | [5 empty] | 777 (Tinned shell + dimples for plug)
L 777 HR 777 777 777 777 |  |  |  |  | L | D (Shell size D) | G (Rear insert M3) | VFM (Front screwlock M3) | P (Pin) | 62 (Configuration 62) | [5 empty] | 777 (Tinned shell + dimples for plug)
L 777 HR 777 777 777 777 |  |  |  |  | L | D (Shell size D) | G (Rear insert M3) | VFM (Front screwlock M3) | P (Pin) | 78 (Configuration 78) | [5 empty] | 777 (Tinned shell + dimples for plug)
L 777 HR 777 777 777 777 |  |  |  |  | L | D (Shell size D) | G (Rear insert M3) | VFM (Front screwlock M3) | S (Socket) | 15 (Configuration 15) | [5 empty] | 777 (Tinned shell + dimples for plug)
L 777 HR 777 777 777 777 |  |  |  |  | L | D (Shell size D) | G (Rear insert M3) | VFM (Front screwlock M3) | S (Socket) | 26 (Configuration 26) | [5 empty] | 777 (Tinned shell + dimples for plug)
L 777 HR 777 777 777 777 |  |  |  |  | L | D (Shell size D) | G (Rear insert M3) | VFM (Front screwlock M3) | S (Socket) | 44 (Configuration 44) | [5 empty] | 777 (Tinned shell + dimples for plug)
L 777 HR 777 777 777 777 |  |  |  |  | L | D (Shell size D) | G (Rear insert M3) | VFM (Front screwlock M3) | S (Socket) | 62 (Configuration 62) | [5 empty] | 777 (Tinned shell + dimples for plug)
L 777 HR 777 777 777 777 |  |  |  |  | L | D (Shell size D) | G (Rear insert M3) | VFM (Front screwlock M3) | S (Socket) | 78 (Configuration 78) | [5 empty] | 777 (Tinned shell + dimples for plug)
L 777 HR 777 777 777 777 |  |  |  |  | L | D (Shell size D) | no digit (Standard rivet Ø3.05mm) | VF (Front screwlock 4-40) | P (Pin) | 15 (Configuration 15) | [5 empty] | 777 (Tinned shell + dimples for plug)
L 777 HR 777 777 777 777 |  |  |  |  | L | D (Shell size D) | no digit (Standard rivet Ø3.05mm) | VF (Front screwlock 4-40) | P (Pin) | 26 (Configuration 26) | [5 empty] | 777 (Tinned shell + dimples for plug)
L 777 HR 777 777 777 777 |  |  |  |  | L | D (Shell size D) | no digit (Standard rivet Ø3.05mm) | VF (Front screwlock 4-40) | P (Pin) | 44 (Configuration 44) | [5 empty] | 777 (Tinned shell + dimples for plug)
L 777 HR 777 777 777 777 |  |  |  |  | L | D (Shell size D) | no digit (Standard rivet Ø3.05mm) | VF (Front screwlock 4-40) | P (Pin) | 62 (Configuration 62) | [5 empty] | 777 (Tinned shell + dimples for plug)
L 777 HR 777 777 777 777 |  |  |  |  | L | D (Shell size D) | no digit (Standard rivet Ø3.05mm) | VF (Front screwlock 4-40) | P (Pin) | 78 (Configuration 78) | [5 empty] | 777 (Tinned shell + dimples for plug)
L 777 HR 777 777 777 777 |  |  |  |  | L | D (Shell size D) | no digit (Standard rivet Ø3.05mm) | VF (Front screwlock 4-40) | S (Socket) | 15 (Configuration 15) | [5 empty] | 777 (Tinned shell + dimples for plug)
L 777 HR 777 777 777 777 |  |  |  |  | L | D (Shell size D) | no digit (Standard rivet Ø3.05mm) | VF (Front screwlock 4-40) | S (Socket) | 26 (Configuration 26) | [5 empty] | 777 (Tinned shell + dimples for plug)
L 777 HR 777 777 777 777 |  |  |  |  | L | D (Shell size D) | no digit (Standard rivet Ø3.05mm) | VF (Front screwlock 4-40) | S (Socket) | 44 (Configuration 44) | [5 empty] | 777 (Tinned shell + dimples for plug)
L 777 HR 777 777 777 777 |  |  |  |  | L | D (Shell size D) | no digit (Standard rivet Ø3.05mm) | VF (Front screwlock 4-40) | S (Socket) | 62 (Configuration 62) | [5 empty] | 777 (Tinned shell + dimples for plug)
L 777 HR 777 777 777 777 |  |  |  |  | L | D (Shell size D) | no digit (Standard rivet Ø3.05mm) | VF (Front screwlock 4-40) | S (Socket) | 78 (Configuration 78) | [5 empty] | 777 (Tinned shell + dimples for plug)
L 777 HR 777 777 777 777 |  |  |  |  | L | D (Shell size D) | no digit (Standard rivet Ø3.05mm) | VFM (Front screwlock M3) | P (Pin) | 15 (Configuration 15) | [5 empty] | 777 (Tinned shell + dimples for plug)
L 777 HR 777 777 777 777 |  |  |  |  | L | D (Shell size D) | no digit (Standard rivet Ø3.05mm) | VFM (Front screwlock M3) | P (Pin) | 26 (Configuration 26) | [5 empty] | 777 (Tinned shell + dimples for plug)
L 777 HR 777 777 777 777 |  |  |  |  | L | D (Shell size D) | no digit (Standard rivet Ø3.05mm) | VFM (Front screwlock M3) | P (Pin) | 44 (Configuration 44) | [5 empty] | 777 (Tinned shell + dimples for plug)
L 777 HR 777 777 777 777 |  |  |  |  | L | D (Shell size D) | no digit (Standard rivet Ø3.05mm) | VFM (Front screwlock M3) | P (Pin) | 62 (Configuration 62) | [5 empty] | 777 (Tinned shell + dimples for plug)
L 777 HR 777 777 777 777 |  |  |  |  | L | D (Shell size D) | no digit (Standard rivet Ø3.05mm) | VFM (Front screwlock M3) | P (Pin) | 78 (Configuration 78) | [5 empty] | 777 (Tinned shell + dimples for plug)
L 777 HR 777 777 777 777 |  |  |  |  | L | D (Shell size D) | no digit (Standard rivet Ø3.05mm) | VFM (Front screwlock M3) | S (Socket) | 15 (Configuration 15) | [5 empty] | 777 (Tinned shell + dimples for plug)
L 777 HR 777 777 777 777 |  |  |  |  | L | D (Shell size D) | no digit (Standard rivet Ø3.05mm) | VFM (Front screwlock M3) | S (Socket) | 26 (Configuration 26) | [5 empty] | 777 (Tinned shell + dimples for plug)
L 777 HR 777 777 777 777 |  |  |  |  | L | D (Shell size D) | no digit (Standard rivet Ø3.05mm) | VFM (Front screwlock M3) | S (Socket) | 44 (Configuration 44) | [5 empty] | 777 (Tinned shell + dimples for plug)
L 777 HR 777 777 777 777 |  |  |  |  | L | D (Shell size D) | no digit (Standard rivet Ø3.05mm) | VFM (Front screwlock M3) | S (Socket) | 62 (Configuration 62) | [5 empty] | 777 (Tinned shell + dimples for plug)
L 777 HR 777 777 777 777 |  |  |  |  | L | D (Shell size D) | no digit (Standard rivet Ø3.05mm) | VFM (Front screwlock M3) | S (Socket) | 78 (Configuration 78) | [5 empty] | 777 (Tinned shell + dimples for plug)
L 17 HR D2 24 to 28 AWG 24 to 28 AWG 24 to 28 AWG 24 to 28 AWG |  |  |  |  | L |  |  |  | M (Male) |  | 17 | 24 to 28 AWG (Wire size range) | 01 (Flash Gold) | 11 (Flash Gold + 2µm (78µ") Sn) | 5K (Reel of 5000 cts (right feed reel)) |  | D2
L 17 HR D2 24 to 28 AWG 24 to 28 AWG 24 to 28 AWG 24 to 28 AWG |  |  |  |  | L |  |  |  | M (Male) |  | 17 | 24 to 28 AWG (Wire size range) | 01 (Flash Gold) | 11 (Flash Gold + 2µm (78µ") Sn) | 5G (Reel of 5000 cts (left feed reel)) |  | D2
L 17 HR D2 24 to 28 AWG 24 to 28 AWG 24 to 28 AWG 24 to 28 AWG |  |  |  |  | L |  |  |  | M (Male) |  | 17 | 24 to 28 AWG (Wire size range) | 01 (Flash Gold) | 11 (Flash Gold + 2µm (78µ") Sn) | 10K (Reel of 10000 cts (right feed reel)) |  | D2
L 17 HR D2 24 to 28 AWG 24 to 28 AWG 24 to 28 AWG 24 to 28 AWG |  |  |  |  | L |  |  |  | M (Male) |  | 17 | 24 to 28 AWG (Wire size range) | 01 (Flash Gold) | 11 (Flash Gold + 2µm (78µ") Sn) | 10G (Reel of 10000 cts (left feed reel)) |  | D2
L 17 HR D2 24 to 28 AWG 24 to 28 AWG 24 to 28 AWG 24 to 28 AWG |  |  |  |  | L |  |  |  | M (Male) |  | 17 | 24 to 28 AWG (Wire size range) | 01 (Flash Gold) | 12 (0.4µ (15µ") + 2µm (78µ") Sn) | 5K (Reel of 5000 cts (right feed reel)) |  | D2
L 17 HR D2 24 to 28 AWG 24 to 28 AWG 24 to 28 AWG 24 to 28 AWG |  |  |  |  | L |  |  |  | M (Male) |  | 17 | 24 to 28 AWG (Wire size range) | 01 (Flash Gold) | 12 (0.4µ (15µ") + 2µm (78µ") Sn) | 5G (Reel of 5000 cts (left feed reel)) |  | D2
L 17 HR D2 24 to 28 AWG 24 to 28 AWG 24 to 28 AWG 24 to 28 AWG |  |  |  |  | L |  |  |  | M (Male) |  | 17 | 24 to 28 AWG (Wire size range) | 01 (Flash Gold) | 12 (0.4µ (15µ") + 2µm (78µ") Sn) | 10K (Reel of 10000 cts (right feed reel)) |  | D2
L 17 HR D2 24 to 28 AWG 24 to 28 AWG 24 to 28 AWG 24 to 28 AWG |  |  |  |  | L |  |  |  | M (Male) |  | 17 | 24 to 28 AWG (Wire size range) | 01 (Flash Gold) | 12 (0.4µ (15µ") + 2µm (78µ") Sn) | 10G (Reel of 10000 cts (left feed reel)) |  | D2
L 17 HR D2 24 to 28 AWG 24 to 28 AWG 24 to 28 AWG 24 to 28 AWG |  |  |  |  | L |  |  |  | M (Male) |  | 17 | 24 to 28 AWG (Wire size range) | 01 (Flash Gold) | 14 (0.76µ (30µ") + 2µm (78µ") Sn) | 5K (Reel of 5000 cts (right feed reel)) |  | D2
L 17 HR D2 24 to 28 AWG 24 to 28 AWG 24 to 28 AWG 24 to 28 AWG |  |  |  |  | L |  |  |  | M (Male) |  | 17 | 24 to 28 AWG (Wire size range) | 01 (Flash Gold) | 14 (0.76µ (30µ") + 2µm (78µ") Sn) | 5G (Reel of 5000 cts (left feed reel)) |  | D2
L 17 HR D2 24 to 28 AWG 24 to 28 AWG 24 to 28 AWG 24 to 28 AWG |  |  |  |  | L |  |  |  | M (Male) |  | 17 | 24 to 28 AWG (Wire size range) | 01 (Flash Gold) | 14 (0.76µ (30µ") + 2µm (78µ") Sn) | 10K (Reel of 10000 cts (right feed reel)) |  | D2
L 17 HR D2 24 to 28 AWG 24 to 28 AWG 24 to 28 AWG 24 to 28 AWG |  |  |  |  | L |  |  |  | M (Male) |  | 17 | 24 to 28 AWG (Wire size range) | 01 (Flash Gold) | 14 (0.76µ (30µ") + 2µm (78µ") Sn) | 10G (Reel of 10000 cts (left feed reel)) |  | D2
L 17 HR D2 24 to 28 AWG 24 to 28 AWG 24 to 28 AWG 24 to 28 AWG |  |  |  |  | L |  |  |  | M (Male) |  | 17 | 24 to 28 AWG (Wire size range) | 02 (0.4µ (15µ")) | 11 (Flash Gold + 2µm (78µ") Sn) | 5K (Reel of 5000 cts (right feed reel)) |  | D2
L 17 HR D2 24 to 28 AWG 24 to 28 AWG 24 to 28 AWG 24 to 28 AWG |  |  |  |  | L |  |  |  | M (Male) |  | 17 | 24 to 28 AWG (Wire size range) | 02 (0.4µ (15µ")) | 11 (Flash Gold + 2µm (78µ") Sn) | 5G (Reel of 5000 cts (left feed reel)) |  | D2
L 17 HR D2 24 to 28 AWG 24 to 28 AWG 24 to 28 AWG 24 to 28 AWG |  |  |  |  | L |  |  |  | M (Male) |  | 17 | 24 to 28 AWG (Wire size range) | 02 (0.4µ (15µ")) | 11 (Flash Gold + 2µm (78µ") Sn) | 10K (Reel of 10000 cts (right feed reel)) |  | D2
L 17 HR D2 24 to 28 AWG 24 to 28 AWG 24 to 28 AWG 24 to 28 AWG |  |  |  |  | L |  |  |  | M (Male) |  | 17 | 24 to 28 AWG (Wire size range) | 02 (0.4µ (15µ")) | 11 (Flash Gold + 2µm (78µ") Sn) | 10G (Reel of 10000 cts (left feed reel)) |  | D2
L 17 HR D2 24 to 28 AWG 24 to 28 AWG 24 to 28 AWG 24 to 28 AWG |  |  |  |  | L |  |  |  | M (Male) |  | 17 | 24 to 28 AWG (Wire size range) | 02 (0.4µ (15µ")) | 12 (0.4µ (15µ") + 2µm (78µ") Sn) | 5K (Reel of 5000 cts (right feed reel)) |  | D2
L 17 HR D2 24 to 28 AWG 24 to 28 AWG 24 to 28 AWG 24 to 28 AWG |  |  |  |  | L |  |  |  | M (Male) |  | 17 | 24 to 28 AWG (Wire size range) | 02 (0.4µ (15µ")) | 12 (0.4µ (15µ") + 2µm (78µ") Sn) | 5G (Reel of 5000 cts (left feed reel)) |  | D2
L 17 HR D2 24 to 28 AWG 24 to 28 AWG 24 to 28 AWG 24 to 28 AWG |  |  |  |  | L |  |  |  | M (Male) |  | 17 | 24 to 28 AWG (Wire size range) | 02 (0.4µ (15µ")) | 12 (0.4µ (15µ") + 2µm (78µ") Sn) | 10K (Reel of 10000 cts (right feed reel)) |  | D2
L 17 HR D2 24 to 28 AWG 24 to 28 AWG 24 to 28 AWG 24 to 28 AWG |  |  |  |  | L |  |  |  | M (Male) |  | 17 | 24 to 28 AWG (Wire size range) | 02 (0.4µ (15µ")) | 12 (0.4µ (15µ") + 2µm (78µ") Sn) | 10G (Reel of 10000 cts (left feed reel)) |  | D2
L 17 HR D2 24 to 28 AWG 24 to 28 AWG 24 to 28 AWG 24 to 28 AWG |  |  |  |  | L |  |  |  | M (Male) |  | 17 | 24 to 28 AWG (Wire size range) | 02 (0.4µ (15µ")) | 14 (0.76µ (30µ") + 2µm (78µ") Sn) | 5K (Reel of 5000 cts (right feed reel)) |  | D2
L 17 HR D2 24 to 28 AWG 24 to 28 AWG 24 to 28 AWG 24 to 28 AWG |  |  |  |  | L |  |  |  | M (Male) |  | 17 | 24 to 28 AWG (Wire size range) | 02 (0.4µ (15µ")) | 14 (0.76µ (30µ") + 2µm (78µ") Sn) | 5G (Reel of 5000 cts (left feed reel)) |  | D2
L 17 HR D2 24 to 28 AWG 24 to 28 AWG 24 to 28 AWG 24 to 28 AWG |  |  |  |  | L |  |  |  | M (Male) |  | 17 | 24 to 28 AWG (Wire size range) | 02 (0.4µ (15µ")) | 14 (0.76µ (30µ") + 2µm (78µ") Sn) | 10K (Reel of 10000 cts (right feed reel)) |  | D2
L 17 HR D2 24 to 28 AWG 24 to 28 AWG 24 to 28 AWG 24 to 28 AWG |  |  |  |  | L |  |  |  | M (Male) |  | 17 | 24 to 28 AWG (Wire size range) | 02 (0.4µ (15µ")) | 14 (0.76µ (30µ") + 2µm (78µ") Sn) | 10G (Reel of 10000 cts (left feed reel)) |  | D2
L 17 HR D2 24 to 28 AWG 24 to 28 AWG 24 to 28 AWG 24 to 28 AWG |  |  |  |  | L |  |  |  | M (Male) |  | 17 | 24 to 28 AWG (Wire size range) | 04 (0.76µ (30µ")) | 11 (Flash Gold + 2µm (78µ") Sn) | 5K (Reel of 5000 cts (right feed reel)) |  | D2
L 17 HR D2 24 to 28 AWG 24 to 28 AWG 24 to 28 AWG 24 to 28 AWG |  |  |  |  | L |  |  |  | M (Male) |  | 17 | 24 to 28 AWG (Wire size range) | 04 (0.76µ (30µ")) | 11 (Flash Gold + 2µm (78µ") Sn) | 5G (Reel of 5000 cts (left feed reel)) |  | D2
L 17 HR D2 24 to 28 AWG 24 to 28 AWG 24 to 28 AWG 24 to 28 AWG |  |  |  |  | L |  |  |  | M (Male) |  | 17 | 24 to 28 AWG (Wire size range) | 04 (0.76µ (30µ")) | 11 (Flash Gold + 2µm (78µ") Sn) | 10K (Reel of 10000 cts (right feed reel)) |  | D2
L 17 HR D2 24 to 28 AWG 24 to 28 AWG 24 to 28 AWG 24 to 28 AWG |  |  |  |  | L |  |  |  | M (Male) |  | 17 | 24 to 28 AWG (Wire size range) | 04 (0.76µ (30µ")) | 11 (Flash Gold + 2µm (78µ") Sn) | 10G (Reel of 10000 cts (left feed reel)) |  | D2
L 17 HR D2 24 to 28 AWG 24 to 28 AWG 24 to 28 AWG 24 to 28 AWG |  |  |  |  | L |  |  |  | M (Male) |  | 17 | 24 to 28 AWG (Wire size range) | 04 (0.76µ (30µ")) | 12 (0.4µ (15µ") + 2µm (78µ") Sn) | 5K (Reel of 5000 cts (right feed reel)) |  | D2
L 17 HR D2 24 to 28 AWG 24 to 28 AWG 24 to 28 AWG 24 to 28 AWG |  |  |  |  | L |  |  |  | M (Male) |  | 17 | 24 to 28 AWG (Wire size range) | 04 (0.76µ (30µ")) | 12 (0.4µ (15µ") + 2µm (78µ") Sn) | 5G (Reel of 5000 cts (left feed reel)) |  | D2
L 17 HR D2 24 to 28 AWG 24 to 28 AWG 24 to 28 AWG 24 to 28 AWG |  |  |  |  | L |  |  |  | M (Male) |  | 17 | 24 to 28 AWG (Wire size range) | 04 (0.76µ (30µ")) | 12 (0.4µ (15µ") + 2µm (78µ") Sn) | 10K (Reel of 10000 cts (right feed reel)) |  | D2
L 17 HR D2 24 to 28 AWG 24 to 28 AWG 24 to 28 AWG 24 to 28 AWG |  |  |  |  | L |  |  |  | M (Male) |  | 17 | 24 to 28 AWG (Wire size range) | 04 (0.76µ (30µ")) | 12 (0.4µ (15µ") + 2µm (78µ") Sn) | 10G (Reel of 10000 cts (left feed reel)) |  | D2
L 17 HR D2 24 to 28 AWG 24 to 28 AWG 24 to 28 AWG 24 to 28 AWG |  |  |  |  | L |  |  |  | M (Male) |  | 17 | 24 to 28 AWG (Wire size range) | 04 (0.76µ (30µ")) | 14 (0.76µ (30µ") + 2µm (78µ") Sn) | 5K (Reel of 5000 cts (right feed reel)) |  | D2
L 17 HR D2 24 to 28 AWG 24 to 28 AWG 24 to 28 AWG 24 to 28 AWG |  |  |  |  | L |  |  |  | M (Male) |  | 17 | 24 to 28 AWG (Wire size range) | 04 (0.76µ (30µ")) | 14 (0.76µ (30µ") + 2µm (78µ") Sn) | 5G (Reel of 5000 cts (left feed reel)) |  | D2
L 17 HR D2 24 to 28 AWG 24 to 28 AWG 24 to 28 AWG 24 to 28 AWG |  |  |  |  | L |  |  |  | M (Male) |  | 17 | 24 to 28 AWG (Wire size range) | 04 (0.76µ (30µ")) | 14 (0.76µ (30µ") + 2µm (78µ") Sn) | 10K (Reel of 10000 cts (right feed reel)) |  | D2
L 17 HR D2 24 to 28 AWG 24 to 28 AWG 24 to 28 AWG 24 to 28 AWG |  |  |  |  | L |  |  |  | M (Male) |  | 17 | 24 to 28 AWG (Wire size range) | 04 (0.76µ (30µ")) | 14 (0.76µ (30µ") + 2µm (78µ") Sn) | 10G (Reel of 10000 cts (left feed reel)) |  | D2
L 17 HR D2 24 to 28 AWG 24 to 28 AWG 24 to 28 AWG 24 to 28 AWG |  |  |  |  | L |  |  |  | F (Female) |  | 17 | 24 to 28 AWG (Wire size range) | 01 (Flash Gold) | 11 (Flash Gold + 2µm (78µ") Sn) | 5K (Reel of 5000 cts (right feed reel)) |  | D2
L 17 HR D2 24 to 28 AWG 24 to 28 AWG 24 to 28 AWG 24 to 28 AWG |  |  |  |  | L |  |  |  | F (Female) |  | 17 | 24 to 28 AWG (Wire size range) | 01 (Flash Gold) | 11 (Flash Gold + 2µm (78µ") Sn) | 5G (Reel of 5000 cts (left feed reel)) |  | D2
L 17 HR D2 24 to 28 AWG 24 to 28 AWG 24 to 28 AWG 24 to 28 AWG |  |  |  |  | L |  |  |  | F (Female) |  | 17 | 24 to 28 AWG (Wire size range) | 01 (Flash Gold) | 11 (Flash Gold + 2µm (78µ") Sn) | 10K (Reel of 10000 cts (right feed reel)) |  | D2
L 17 HR D2 24 to 28 AWG 24 to 28 AWG 24 to 28 AWG 24 to 28 AWG |  |  |  |  | L |  |  |  | F (Female) |  | 17 | 24 to 28 AWG (Wire size range) | 01 (Flash Gold) | 11 (Flash Gold + 2µm (78µ") Sn) | 10G (Reel of 10000 cts (left feed reel)) |  | D2
L 17 HR D2 24 to 28 AWG 24 to 28 AWG 24 to 28 AWG 24 to 28 AWG |  |  |  |  | L |  |  |  | F (Female) |  | 17 | 24 to 28 AWG (Wire size range) | 01 (Flash Gold) | 12 (0.4µ (15µ") + 2µm (78µ") Sn) | 5K (Reel of 5000 cts (right feed reel)) |  | D2
L 17 HR D2 24 to 28 AWG 24 to 28 AWG 24 to 28 AWG 24 to 28 AWG |  |  |  |  | L |  |  |  | F (Female) |  | 17 | 24 to 28 AWG (Wire size range) | 01 (Flash Gold) | 12 (0.4µ (15µ") + 2µm (78µ") Sn) | 5G (Reel of 5000 cts (left feed reel)) |  | D2
L 17 HR D2 24 to 28 AWG 24 to 28 AWG 24 to 28 AWG 24 to 28 AWG |  |  |  |  | L |  |  |  | F (Female) |  | 17 | 24 to 28 AWG (Wire size range) | 01 (Flash Gold) | 12 (0.4µ (15µ") + 2µm (78µ") Sn) | 10K (Reel of 10000 cts (right feed reel)) |  | D2
L 17 HR D2 24 to 28 AWG 24 to 28 AWG 24 to 28 AWG 24 to 28 AWG |  |  |  |  | L |  |  |  | F (Female) |  | 17 | 24 to 28 AWG (Wire size range) | 01 (Flash Gold) | 12 (0.4µ (15µ") + 2µm (78µ") Sn) | 10G (Reel of 10000 cts (left feed reel)) |  | D2
L 17 HR D2 24 to 28 AWG 24 to 28 AWG 24 to 28 AWG 24 to 28 AWG |  |  |  |  | L |  |  |  | F (Female) |  | 17 | 24 to 28 AWG (Wire size range) | 01 (Flash Gold) | 14 (0.76µ (30µ") + 2µm (78µ") Sn) | 5K (Reel of 5000 cts (right feed reel)) |  | D2
L 17 HR D2 24 to 28 AWG 24 to 28 AWG 24 to 28 AWG 24 to 28 AWG |  |  |  |  | L |  |  |  | F (Female) |  | 17 | 24 to 28 AWG (Wire size range) | 01 (Flash Gold) | 14 (0.76µ (30µ") + 2µm (78µ") Sn) | 5G (Reel of 5000 cts (left feed reel)) |  | D2
L 17 HR D2 24 to 28 AWG 24 to 28 AWG 24 to 28 AWG 24 to 28 AWG |  |  |  |  | L |  |  |  | F (Female) |  | 17 | 24 to 28 AWG (Wire size range) | 01 (Flash Gold) | 14 (0.76µ (30µ") + 2µm (78µ") Sn) | 10K (Reel of 10000 cts (right feed reel)) |  | D2
L 17 HR D2 24 to 28 AWG 24 to 28 AWG 24 to 28 AWG 24 to 28 AWG |  |  |  |  | L |  |  |  | F (Female) |  | 17 | 24 to 28 AWG (Wire size range) | 01 (Flash Gold) | 14 (0.76µ (30µ") + 2µm (78µ") Sn) | 10G (Reel of 10000 cts (left feed reel)) |  | D2
L 17 HR D2 24 to 28 AWG 24 to 28 AWG 24 to 28 AWG 24 to 28 AWG |  |  |  |  | L |  |  |  | F (Female) |  | 17 | 24 to 28 AWG (Wire size range) | 02 (0.4µ (15µ")) | 11 (Flash Gold + 2µm (78µ") Sn) | 5K (Reel of 5000 cts (right feed reel)) |  | D2
L 17 HR D2 24 to 28 AWG 24 to 28 AWG 24 to 28 AWG 24 to 28 AWG |  |  |  |  | L |  |  |  | F (Female) |  | 17 | 24 to 28 AWG (Wire size range) | 02 (0.4µ (15µ")) | 11 (Flash Gold + 2µm (78µ") Sn) | 5G (Reel of 5000 cts (left feed reel)) |  | D2
L 17 HR D2 24 to 28 AWG 24 to 28 AWG 24 to 28 AWG 24 to 28 AWG |  |  |  |  | L |  |  |  | F (Female) |  | 17 | 24 to 28 AWG (Wire size range) | 02 (0.4µ (15µ")) | 11 (Flash Gold + 2µm (78µ") Sn) | 10K (Reel of 10000 cts (right feed reel)) |  | D2
L 17 HR D2 24 to 28 AWG 24 to 28 AWG 24 to 28 AWG 24 to 28 AWG |  |  |  |  | L |  |  |  | F (Female) |  | 17 | 24 to 28 AWG (Wire size range) | 02 (0.4µ (15µ")) | 11 (Flash Gold + 2µm (78µ") Sn) | 10G (Reel of 10000 cts (left feed reel)) |  | D2
L 17 HR D2 24 to 28 AWG 24 to 28 AWG 24 to 28 AWG 24 to 28 AWG |  |  |  |  | L |  |  |  | F (Female) |  | 17 | 24 to 28 AWG (Wire size range) | 02 (0.4µ (15µ")) | 12 (0.4µ (15µ") + 2µm (78µ") Sn) | 5K (Reel of 5000 cts (right feed reel)) |  | D2
L 17 HR D2 24 to 28 AWG 24 to 28 AWG 24 to 28 AWG 24 to 28 AWG |  |  |  |  | L |  |  |  | F (Female) |  | 17 | 24 to 28 AWG (Wire size range) | 02 (0.4µ (15µ")) | 12 (0.4µ (15µ") + 2µm (78µ") Sn) | 5G (Reel of 5000 cts (left feed reel)) |  | D2
L 17 HR D2 24 to 28 AWG 24 to 28 AWG 24 to 28 AWG 24 to 28 AWG |  |  |  |  | L |  |  |  | F (Female) |  | 17 | 24 to 28 AWG (Wire size range) | 02 (0.4µ (15µ")) | 12 (0.4µ (15µ") + 2µm (78µ") Sn) | 10K (Reel of 10000 cts (right feed reel)) |  | D2
L 17 HR D2 24 to 28 AWG 24 to 28 AWG 24 to 28 AWG 24 to 28 AWG |  |  |  |  | L |  |  |  | F (Female) |  | 17 | 24 to 28 AWG (Wire size range) | 02 (0.4µ (15µ")) | 12 (0.4µ (15µ") + 2µm (78µ") Sn) | 10G (Reel of 10000 cts (left feed reel)) |  | D2
L 17 HR D2 24 to 28 AWG 24 to 28 AWG 24 to 28 AWG 24 to 28 AWG |  |  |  |  | L |  |  |  | F (Female) |  | 17 | 24 to 28 AWG (Wire size range) | 02 (0.4µ (15µ")) | 14 (0.76µ (30µ") + 2µm (78µ") Sn) | 5K (Reel of 5000 cts (right feed reel)) |  | D2
L 17 HR D2 24 to 28 AWG 24 to 28 AWG 24 to 28 AWG 24 to 28 AWG |  |  |  |  | L |  |  |  | F (Female) |  | 17 | 24 to 28 AWG (Wire size range) | 02 (0.4µ (15µ")) | 14 (0.76µ (30µ") + 2µm (78µ") Sn) | 5G (Reel of 5000 cts (left feed reel)) |  | D2
L 17 HR D2 24 to 28 AWG 24 to 28 AWG 24 to 28 AWG 24 to 28 AWG |  |  |  |  | L |  |  |  | F (Female) |  | 17 | 24 to 28 AWG (Wire size range) | 02 (0.4µ (15µ")) | 14 (0.76µ (30µ") + 2µm (78µ") Sn) | 10K (Reel of 10000 cts (right feed reel)) |  | D2
L 17 HR D2 24 to 28 AWG 24 to 28 AWG 24 to 28 AWG 24 to 28 AWG |  |  |  |  | L |  |  |  | F (Female) |  | 17 | 24 to 28 AWG (Wire size range) | 02 (0.4µ (15µ")) | 14 (0.76µ (30µ") + 2µm (78µ") Sn) | 10G (Reel of 10000 cts (left feed reel)) |  | D2
L 17 HR D2 24 to 28 AWG 24 to 28 AWG 24 to 28 AWG 24 to 28 AWG |  |  |  |  | L |  |  |  | F (Female) |  | 17 | 24 to 28 AWG (Wire size range) | 04 (0.76µ (30µ")) | 11 (Flash Gold + 2µm (78µ") Sn) | 5K (Reel of 5000 cts (right feed reel)) |  | D2
L 17 HR D2 24 to 28 AWG 24 to 28 AWG 24 to 28 AWG 24 to 28 AWG |  |  |  |  | L |  |  |  | F (Female) |  | 17 | 24 to 28 AWG (Wire size range) | 04 (0.76µ (30µ")) | 11 (Flash Gold + 2µm (78µ") Sn) | 5G (Reel of 5000 cts (left feed reel)) |  | D2
L 17 HR D2 24 to 28 AWG 24 to 28 AWG 24 to 28 AWG 24 to 28 AWG |  |  |  |  | L |  |  |  | F (Female) |  | 17 | 24 to 28 AWG (Wire size range) | 04 (0.76µ (30µ")) | 11 (Flash Gold + 2µm (78µ") Sn) | 10K (Reel of 10000 cts (right feed reel)) |  | D2
L 17 HR D2 24 to 28 AWG 24 to 28 AWG 24 to 28 AWG 24 to 28 AWG |  |  |  |  | L |  |  |  | F (Female) |  | 17 | 24 to 28 AWG (Wire size range) | 04 (0.76µ (30µ")) | 11 (Flash Gold + 2µm (78µ") Sn) | 10G (Reel of 10000 cts (left feed reel)) |  | D2
L 17 HR D2 24 to 28 AWG 24 to 28 AWG 24 to 28 AWG 24 to 28 AWG |  |  |  |  | L |  |  |  | F (Female) |  | 17 | 24 to 28 AWG (Wire size range) | 04 (0.76µ (30µ")) | 12 (0.4µ (15µ") + 2µm (78µ") Sn) | 5K (Reel of 5000 cts (right feed reel)) |  | D2
L 17 HR D2 24 to 28 AWG 24 to 28 AWG 24 to 28 AWG 24 to 28 AWG |  |  |  |  | L |  |  |  | F (Female) |  | 17 | 24 to 28 AWG (Wire size range) | 04 (0.76µ (30µ")) | 12 (0.4µ (15µ") + 2µm (78µ") Sn) | 5G (Reel of 5000 cts (left feed reel)) |  | D2
L 17 HR D2 24 to 28 AWG 24 to 28 AWG 24 to 28 AWG 24 to 28 AWG |  |  |  |  | L |  |  |  | F (Female) |  | 17 | 24 to 28 AWG (Wire size range) | 04 (0.76µ (30µ")) | 12 (0.4µ (15µ") + 2µm (78µ") Sn) | 10K (Reel of 10000 cts (right feed reel)) |  | D2
L 17 HR D2 24 to 28 AWG 24 to 28 AWG 24 to 28 AWG 24 to 28 AWG |  |  |  |  | L |  |  |  | F (Female) |  | 17 | 24 to 28 AWG (Wire size range) | 04 (0.76µ (30µ")) | 12 (0.4µ (15µ") + 2µm (78µ") Sn) | 10G (Reel of 10000 cts (left feed reel)) |  | D2
L 17 HR D2 24 to 28 AWG 24 to 28 AWG 24 to 28 AWG 24 to 28 AWG |  |  |  |  | L |  |  |  | F (Female) |  | 17 | 24 to 28 AWG (Wire size range) | 04 (0.76µ (30µ")) | 14 (0.76µ (30µ") + 2µm (78µ") Sn) | 5K (Reel of 5000 cts (right feed reel)) |  | D2
L 17 HR D2 24 to 28 AWG 24 to 28 AWG 24 to 28 AWG 24 to 28 AWG |  |  |  |  | L |  |  |  | F (Female) |  | 17 | 24 to 28 AWG (Wire size range) | 04 (0.76µ (30µ")) | 14 (0.76µ (30µ") + 2µm (78µ") Sn) | 5G (Reel of 5000 cts (left feed reel)) |  | D2
L 17 HR D2 24 to 28 AWG 24 to 28 AWG 24 to 28 AWG 24 to 28 AWG |  |  |  |  | L |  |  |  | F (Female) |  | 17 | 24 to 28 AWG (Wire size range) | 04 (0.76µ (30µ")) | 14 (0.76µ (30µ") + 2µm (78µ") Sn) | 10K (Reel of 10000 cts (right feed reel)) |  | D2
L 17 HR D2 24 to 28 AWG 24 to 28 AWG 24 to 28 AWG 24 to 28 AWG |  |  |  |  | L |  |  |  | F (Female) |  | 17 | 24 to 28 AWG (Wire size range) | 04 (0.76µ (30µ")) | 14 (0.76µ (30µ") + 2µm (78µ") Sn) | 10G (Reel of 10000 cts (left feed reel)) |  | D2
17D 438 SP | [17 empty] | 17D | 438 (Contact insertion and removal tool) | SP
17D 440 SP | [17 empty] | 17D | 440 (Hand crimp tool for single contacts AWG 20 to 28) | SP
FA 0000 762 | [18 empty] | 762 (Hand crimp tool for reels of 400 contacts) |  | FA 0000
FA 0000 104 | [18 empty] | 104 (Crimp dies: AWG 20 to 24) |  | FA 0000
FA 0000 102 | [18 empty] | 102 (Crimp dies: AWG 24 to 28) |  | FA 0000
970 MC | [21 empty] | 970 (Automatic crimp machine for reels of 2000 to 10000 contacts) | MC
968 MC | [21 empty] | 968 (Crimp dies: AWG 20 to 24) | MC
972 MC | [21 empty] | 972 (Crimp dies: AWG 24 to 28) | MC
970 MC | [21 empty] | 970 (Automatic crimp machine for reels of 2000 to 10000 contacts) | MC
973 MC | [21 empty] | 973 (Crimp dies: AWG 24 to 28) | MC